## Sheet1
ITE MUTCD NPA Comment Response Form
NPA Item | NPA Document Type | Section | Page | Line (start) | Line (end) | Commentator | ITE Representing Group | Email of person to contact for clarification/additional info | Importance of issue (1 low - 5 high priority) | Comment/Premise | Additional Notes | Draft Response Comment ITE may include in organizational response | File Attachments helpful to response comment or for further clarification (provide file transfer link)
65 | Text-Mark-up | 2B.19 | 73 | 8 | 33 |  |  |  | 5 | Lines 8-10 conflict with Lines 31-33 detailing the use of Yield Here To (Stop Here For) Pedestrians signs & whether or not you can use them if yield (stop) lines are not used. 8-10 limits them to use if yield (stop lines) are used in advance of an uncontrolled multi-lane approach & 31-33 allows use when yield (stop) lines are not used. | Correct the conflicting language. Either allow the use of Yield Here To (Stop Here For) Pedestrian signs across all uncontrolled crosswalks as an option or be consistent in only using them with yield (stop) lines in advance of uncontrolled multi-lane approaches. Due to the fact that this sign may be the only indication across single lane uncontrolled approaches, it is my opinion that this should be revised to require the signs when a yield (stop line) is present & optional if no yield (stop) line is present. This sign should only be used across uncontrolled approaches. | Either allow the use of Yield Here To (Stop Here For) Pedestrian signs across all uncontrolled crosswalks as an option or be consistent in only using them with yield (stop) lines in advance of uncontrolled multi-lane approaches. Due to the fact that this sign may be the only indication across single lane uncontrolled approaches, it is my opinion that this should be revised to require the signs when a yield (stop line) is present & optional if no yield (stop) line is present. This sign should only be used across uncontrolled approaches. | N/A
215 | FHWA Docket | 2E.41 | 30 | No Line Given | No Line Given |  |  |  | 5 | Diagrammatic Line Sign - Keep the sign, or take it out? | Purely personal Opinion, but I believe the Diagrammatic Line Sign presents too much information to the already oversaturated driver. | I believe that FHWA should delete in its entirety Section 2E.41 and the concept of Freeway and Expressway diagrammatic guide signs for option lanes. | N/A
389-394 | Text-Mark-up | Ch. 4C | 412-421 | All | All |  |  |  | 5 | General agreement for updating the traffic signal warrants from standard statements to guidance statements & general agreement with the warrant threshold updates |  | General agreement for updating the traffic signal warrants from standard statements to guidance statements & general agreement with the warrant threshold updates | N/A
67 | FHWA Docket | 2B.21 | 12 | 1 | 1 |  |  |  | 5 | Removal of the 85th-percentile speed as a consideration in setting speed limits regardless of the type of roadway (this recommendation was based in part on the assumption that that the 85th percentile speed can increase over time as a result of the posted speed limit) | I definitely think the 85th percentile speed should have lower emphasis on setting speed limits on non-freeway, non-expressway roads, but I don't know for sure that it should be eliminated entirely. I do know that 85th percentile speeds have made it hard for local entities to reduce speed limits, but I also don't want this to issue to go political & have a community just reduce speed limits on a whim when not in the best interests of all parties involved. | It should be emphasized in the MUTCD that the 85th percentile should not be the only or most decisive factor that in evaluating potential speed limits on non-freeways & non-expressways. | N/A
3 | FHWA Docket | All | 3 | No Line Given | No Line Given |  |  |  | 5 | I support changing traffic control devices to all caps. | It makes it easier to find through this document | All traffic devices (STOP, SPEED LIMIT, CIRCULAR RED, etc.) as described in this section of the docket should be in all capital letters. | N/A
367 | Text-Mark-up | 3H.03 | 390 | 26 | 27 |  |  |  | 5 | Aesthetic treatments within crosswalks should only be used on roadways with a speed limit of 25 miles per hour or less. | IMO, Aesthetic treatments in crosswalks don't belong on roads with higher than 25 mph. | Aesthetic treatments within crosswalks should only be used on roadways with a speed limit of 25 miles per hour or less. The FHWA Should revise the proposed 30 mph to 25 mph. | N/A
348 | Text-Mark-up | 3C.03 | 370 | 12 | 15 |  |  |  | 4 | Love the clarification for minimum crosswalk widths in general & minimum crosswalk widths for 40 mph or greater. |  | Love the clarification for minimum crosswalk widths in general & minimum crosswalk widths for 40 mph or greater. | N/A
7 | Text-Mark-up | 1A.05 | 4 | 34 | 35 |  |  |  | 5 | A Policy on Geometric Design of Highways & Streets 2018 came out. |  | Update the section to include the 2018 reference | N/A
9 | Text-Mark-up | 1B.01 | 7 | 36 | 37 |  |  |  | 4 | "Parking Areas, including the driving aisles within those parking areas, exempt from MUTCD requirements" - Don't believe parking areas should be exempt from MUTCD compliance | Municipalities have asked developers to comply with the MUTCD for these areas so as to avoid nonstandard stop signs and other nonstandard signs | "Parking Areas, including the driving aisles within those parking areas, exempt from MUTCD requirements" - Don't believe parking areas should be exempt from MUTCD compliance | N/A
17 | Text-Mark-up | 1C.02 | 18 | 47 | 57 |  |  |  | 4 | "Driving aisles exempt from MUTCD requirements" - Don't believe driving aisles should be exempt from MUTCD compliance | Municipalities have asked developers to comply with the MUTCD for these areas so as to avoid nonstandard stop signs and other nonstandard signs | "Driving aisles exempt from MUTCD requirements" - Don't believe driving aisles should be exempt from MUTCD compliance | N/A
31 | Text-Mark-up | 2A.04 | 44 | 15 | 16 |  |  |  | 1 | Love the fact that alternative word legends are not allowed |  | Love the fact that alternative word legends are not allowed | N/A
32 | Text-Mark-up | 2A.05 | 46 | 4 | 5 |  |  |  | 2 | Love the fact that trimming the diamond sign is no longer allowed | Thought the trimming of the diamond signs were altering the impact of the warning signs | Love the fact that trimming the diamond sign is no longer allowed | N/A
37 | Text-Mark-up | 2A.11 | 50 | 30 | 31 |  |  |  | 5 | Adding RRFB to an uncontrolled, midblock crosswalk (Mentioned in 4L) - I like the fact that only engineering judgment in suggested as an option for adding the RRFB. | This will keep costs down at the municipal level. | Adding RRFB to an uncontrolled, midblock crosswalk (Mentioned in 4L) - I like the fact that only engineering judgment in suggested as an option for adding the RRFB. | N/A
46 | Text-Mark-up | 2B | 60-61 | All | All |  |  |  | 5 | I like the reorganization of Section 2B |  | I like the reorganization of Section 2B | N/A
54 | Text-Mark-up | 2B.08 | 67 | 45 | 50 |  |  |  | 1 | Is separating Items N & O really necessary? | There are three devices in List Item N & one device in List Item O. These two list items both point to pedestrian safety as the major concern. It doesn't appear that there should be two different lines for the same reason. | Consider a separate list item for each device, or combine all the devices into one list item | N/A
56 | Text-Mark-up | 2B.10 | 68 | 10 | 23 |  |  |  | 3 | Love the clarification of when no intersection control should be considered |  | Love the clarification of when no intersection control should be considered | N/A
56 | Text-Mark-up | 2B.10 | 68 | 28 | 41 |  |  |  | 3 | Love the clarification of when yield intersection control should be considered. |  | Love the clarification of when yield intersection control should be considered. | N/A
57 | Text-Mark-up | 2B.11 | 69 | 33 | 39 |  |  |  | 3 | Love the insertion of crash criteria for stop intersection controls |  | Love the insertion of crash criteria for stop intersection controls | N/A
58 | Text-Mark-up | 2B.12 | 70 | 8 | 19 |  |  |  | 5 | Love the insertion of all-way stop control warrants | This is going to make justifying all-way stop control much easier by clarlifying how to justify it. | Love the insertion of all-way stop control warrants | N/A
59 | Text-Mark-up | 2B.13 | 70 | 46 | 47 |  |  |  | 1 | Part of the text is enlarged by mistake |  | Part of the text is enlarged by mistake | N/A
346 | Text-Mark-up | 3C.01 | 368 | 3 | 4 |  |  |  | 4 | I love the fact the addition of this standard of crosswalk markings required at non-intersection crossing locations |  | I love the fact the addition of this standard of crosswalk markings required at non-intersection crossing locations | N/A
347 | Text-Mark-up | 3C.02 | 369 | 11 | 35 |  |  |  | 5 | Love the insertion of criteria for marking crosswalks – when to do so & when not to do so |  | Love the insertion of criteria for marking crosswalks – when to do so & when not to do so | N/A
348 | Text-Mark-up | 3C.03 | 370 | 6 | 11 |  |  |  | 3 | Like the clarification of crosswalk markings approaching 24” wide & Like the introduction of basic vs. high visibility crosswalks. | Like the fact that diagonal crosswalk hatch patterns are proposed to be disallowed in the future MUTCD. | Like the clarification of crosswalk markings approaching 24” wide & Like the introduction of basic vs. high visibility crosswalks. | N/A
367 | Text-Mark-up | 3H.03 | 390 | 36 | 38 |  |  |  | 1 | Paragraph 4 is referenced when talking about multiple color arrangements, but Paragraph 4 appears to talk about speed limit, not color. |  | Double check the reference to Paragraph 4. | N/A
67 | FHWA Docket | 2B.21 | 12 | 2 | 2 |  |  |  | 5 | the NTSB recommendation to use an expert system to validate a speed limit that has been determined through engineering study. | This recommendation should only be applied if a speed limit has been determined through an engineering study to be higher than the 85th percentile speed. | The NTSB Recommendation to use an expert system to validate a speed limit that has been determined through engineering study should only be applied if a speed limit has been determined through an engineering study to be higher than the 85th percentile speed. | N/A
296 | Text-Mark-up | 2L.02 | 318 | 4 | 5 |  |  |  | 5 | Advertising that places [individual businesses] are open during construction should not be allowed. | This is adding to much information to the overburdened driver. | Advertising that places [individual businesses] are open during construction should not be allowed. | N/A