## AASHTO Comments on MUTCD NPA
AASHTO Detailed Comments to Federal Docket No. FHWA-2020-0001
May 14, 2021
NPA Item # | Existing (2009) MUTCD Section | Proposed (11th Ed.) MUTCD Section | Title | NPA Line & Page # (clean version) | Change Summary | Agree with concept and proposed text | Agree with concept; See comments | Disagree with concept; See comments | AASHTO Comments and Proposed Changes | Additional Information and Proposed Changes (if applicable)
1 | Intro | Part 1 |  |  | Combine Introduction into Part 1 and change display of terms. | X
2 | Intro | Part 1 |  |  | Combine Introduction into Part 1 and split Part 1 into 4 chapters. | X
3 |  | 1A.01 | Purpose of the MUTCD |  | Define purpose of MUTCD. |  | X |  | AASHTO generally supports the content of this docket item; however, we note that language in this opening Support statement sets a tone with regard to "uniformity" and "consistency" that is used throughout the proposed MUTCD. Of note, bullet item "B" discusses "national consistency in the use, installation, and operation of traffic control devices", which conflicts with the numerous optional applications within the Manual. AASHTO is also concerned with Support language that the "MUTCD presumes sufficient working knowledge, professional training and experience, and education in the principles of engineering". Again, this is a lofty and desirable goal, but it ignores that the authority to regulate highways, including stop/yield control, speed limits, and parking regulations, often rests with the local governing body, especially at the municipal level where engineers with practical experience may not be consulted.
4 | 1A.01 | 1A.02 | Traffic Control Devices - Definition |  | Relocate section, define devices, and define what aren't devices. |  | X |  | This proposed modification provides a clunky relationship between the 1A.02 definition and the Part 1C.02 definition of traffic control devices. We recommend that Section 1A.02 remain "Purpose" of Traffic Control Devices, or alternately "Scope".
5 |  | 1A.03 | Target Road Users |  | Define road user characteristics. |  |  | X | AASHTO supports defining target road users, noting that such language is consistent with the "20-Year Vision and Strategic Plan for the MUTCD"; however, the proposed language can be subject to interpretation and may not be appropriate for inclusion in the MUTCD. It may be that such language be used by the authors of the 11th and future editions of the MUTCD when developing language, but is not appropriate for practitioners implementing the MUTCD. That being said, the proposed description of "target road user does not address the wide range of age, ability, and experience of road users. AASHTO also notes that this description of the target road user from the 2012 strategic plan does not include automated vehicles as a target road user, which is significant given that there is a proposed new Part 5 specifically for that purpose. As noted in comments relative to proposed Chapter 5B, AASHTO recommends that automated vehicles be considered a target road user and that Chapter 5B material be integrated into relevant Parts, Chapters, and Sections of the MUTCD.
6 |  | 1A.04 | Use of the MUTCD |  | Define MUTCD user and device practitioner qualifications. |  | X |  | Consistent with our comment regarding docket item 3, AASHTO is concerned that the proposed second Standard paragraph does not acknowledge that there are numerous decisions regarding traffic control devices, particularly with regard to highway regulations on local roads, that are made by elected officials, who may or may not have practical experience in traffic engineering, but have the statutory authority, collectively, to make those determinations. The proposed Standard implies that such decisions are not compliant. Recommend deleting the second Standard paragraph. Lastly, the new Support paragraph would be more appropriately used in the relevant sections of other parts of the MUTCD where it applies.
7 | 1A.11 | 1A.05 | Relation to Other Publications |  | Revise list of publications. |  | X |  | There seem to be a number of outdated or incorrect references included in the proposed list. AASHTO is aware of a pending comment from the NCUTCD regarding this docket item and supports a list that reflects current relevant publications. Specifically, AASHTO opposes reference no. 14, "Guidelines for Determining Traffic Signal Change and Clearance Intervals" as we have been on record with concerns about the content and have approved a current Pooled Fund Study to develop guidelines that we could support. Proposed Item 11, "Guide for the Planning, Design, and Operation of Pedestrian Facilities" (AASHTO) is currently in production and should be released in 2021. If so, this reference should reflect that current document. AASHTO also questions reference to the Uniform Vehicle Code (UVC) as a publication that is out of date and has no current mechanism for adoption by state legislatures.
8 | 1A.02 | 1A.06 | Uniform Vehicle Code - Rules of the Road |  | Consolidate UVC references. |  |  | X | AASHTO recognizes that the NCUTCD has established a Joint Task Force to update the UVC Rules of the Road and supports that effort; however, AASHTO also recognizes that the UVC provides only a "Model Traffic Ordinance" and does not carry the rule of law. Until there is a mechanism to effectively implement the UVC in state legislatures, reference to it in the MUTCD would seem inappropriate.
9 | Intro | 1B.01 | National Standard |  | Relocate content and list facility types covered by the MUTCD. |  | X |  | See comments above regarding reference to the UVC.
10 | Intro, 1A.07 | 1B.02 | State Adoption and Conformance |  | Consolidate information on adoption of the MUTCD by states and agencies. Defines all agency guidance on TCD use as a MUTCD supplement requiring FHWA approval. Interim Approval devices are not to be in state supplements. |  |  | X | AASHTO does not support the proposed Standard paragraph as it suggests that all agency documentation relative to traffic control devices is subject to FHWA approval. AASHTO does not disagree that all practices with regard to traffic control devices "shall be in substantial conformance with the National MUTCD", but we believe that the term "substantial conformance" can be subject to interpretation and is often interpreted differently, or at least inconsistently by FHWA division staff. AASHTO also notes that documentation of Interim Approval applications in State MUTCD Supplements may actually improve compliance, noting that Interim Approval documentation should clearly note that the application or device is in Interim Approval status, the conditions imposed by FHWA regarding Interim Approval, and a note indicating that the State does or does not have blanket approval for the Interim Approval in that state.
11 | 1A.07, 1A.10 | 1B.03 | Compliance of Devices |  | Consolidate information on compliance. Encourages Official Interpretations on device applications not clearly defined in the MUTCD. |  | X |  | AASHTO agrees with the proposed language, but would encourage FHWA to consider input from stakeholders and/or public comment prior to issuing policy statements and official interpretations, especially those that may be particularly controversial. With regard to the Standard in lines 23-35 (clean version), an option is needed that an agency can coordinate with their FHWA Division Office regarding the implementation of the new Manual on projects in final design. Any project that is already in construction should be exempt from this clause. While it may not be a problem to update certain signing or striping TCD's through a plan revision, it is often impractical to make changes to sign structures, major OH signs, or traffic signals during construction.
|  | Table 1B-1 | Target Compliance Dates Established by FHWA |  |  |  |  | X | Compliance of devices introduced or modified by the next edition of the MUTCD should be through "the systematic upgrading of substandard traffic control devices (and installation of new required traffic control devices) and not subject to an arbitrary compliance date determined by the FHWA. There should be no compliance dates. This is an unfunded mandate that requires agencies to inventory, track, and develop specific projects to address these issues. As noted in the NPA, there are no quantifiable operational or safety benefits due to the items noted being brought into compliance. FHWA vastly underestimates the cost of inventory, tracking, and updating TCD's to meet compliance date requirements. Attempting to meet these compliance dates forces an agency to divert staff and funding from other higher priority tasks that have a much higher operational and safety benefit. There is no way for FHWA to gauge what projects are most critical and have the highest benefit-cost ratios at the state and local level. Furthermore, there is no research or documentation for the three specific compliance dates to show that these modifications will have any real safety or operational benefit.
12 | 1A.10 | 1B.03 - 1B.09 |  |  | Replace 1A.10 with new sections on specific topics. |  | X |  | Figures 1B-1 and 1B-2 are labelled as 1A-1 and 1A-2 in supporting files posted in the Federal Register.
13 | 1A.10 | 1B.06 | Experimentation |  | Makes FHWA-approved experimental approval for new devices a Standard. Adds mandatory criteria and reporting date requirements. |  | X |  | While AASHTO supports the intent to require improved research practice and reporting for experimentation with traffic control devices, we believe the proposed reporting requirements will preclude all but the handful of agencies with the most robust research resources from participating and may lead to unauthorized "experimental" practices by towns, cities, and even some states that have a need to address a local traffic operational issue with innovative practice. AASHTO also questions the status of an approved experimental application or device once the final report is submitted. AASHTO recommends that such application or device remain in place if the experimentation indicates a positive result. AASHTO also recommends that the degree of intensity of the experimentation and evaluation process be tied to the degree of risk should the experiment "fail", especially where previous driver simulator studies demonstrate a high likelihood of success. Lastly, FHWA should clarify what would be considered a "legally binding statement". The agency of the supplier should not be legally responsible for the patent, trademark, or copyright of a traffic control device. AASHTO supports the anticipated NCUTCD recommended changes to this Section.
14 | 1A.10 | 1B.08 | Interim Approval |  | Changes reporting and recordkeeping requirements to Standards. |  | X |  | Remove referenced lines since they do not allow jurisdictional agencies the ability to deploy devices or applications that confirm to individual jurisdictional situations for interim approval.
15 | 1A.10 | 1B.09 | Requesting Official Interpretations, Changes to the MUTCD, or Interim Approvals |  | Add Support defining FHWA internal practices. | X
16 | 1A.11 | 1C.01 | Definitions of Headings Used in this Manual |  | Moves 1A material to new chapter on definitions, acronyms, and abbreviations. Revises definition of Standard to allow limited deviation from requirements, but only with a documented engineering study. | X
17 | 1A.11 | 1C.02 | Definitions of Words and Phrases Used in this Manual |  | Adds, deletes, ad revises definitions. Some changes could have notable impacts. "Engineer" must now be a PE. "Intersection" incorporates 2B material on divided highways. "Serviceable" is now clearly defined. "Traffic control device" is clarified. |  | X |  | Comments to specific definitions are made below. Definitions that are not included, but that may be helpful include: Diverging Diamond Intersection, Interstate, Parking Lanes, Rotaries, Side Roadway, Traffic Circle.
17 | 1A.11 | 1C.02 |  |  |  |  | X |  | 32. Circular Intersection-the definition refers to roundabout, which is defined, traffic circles and rotaries, which are not.
17 | 1A.11 | 1C.02 | [5 empty] | X | 44. Crashworthy-the definition of the term should end with the proposed first sentence. Reference to other publications, even virtual, should be included in proposed Section 1A.05. If further information regarding crashworthy hardware or appurtenances is warranted, consideration should be made to adding a new section. Reference to roadside appurtenances that are not traffic control devices is not necessary.
17 | 1A.11 | 1C.02 | [5 empty] | X | 162. Pictograph-the definition of "pictograph" was introduced to the MUTCD by FHWA to address a practice of agencies adding graphic representations on guide signs. More clarity to the definition is needed for the general public, especially those requesting approval for the use of such graphics, to understand. The proposed definition deletes military bases, military branches of service, and government approved universities and colleges, but adds "other public transportation agency or provider", which may increase the number of requests. AASHTO recommends retaining the deleted categories unless research clearly demonstrates that their use results in compromised highway safety or operation.
17 | 1A.11 | 1C.02 | [5 empty] | X | 189. Reconstruction-the term "major renovation" is subject to interpretation and can lead to inconsistent application.
17 | 1A.11 | 1C.02 |  |  |  |  | X |  | 195. Right-of-Way, Public Highway-the definition refers to "real property,…, that are owned by the public agency having jurisdiction." In some states, highway rights-of-way may not be "owned" by the state highway agency, but may be a prescriptive easement over private property owned by the abutting property owners. This is the case where public highways pass through Federal lands, such as national forests, or Tribal lands. This distinction may make the second sentence of the definition, which should not be part of a definition, problematic in some locations.
17 | 1A.11 | 1C.02 |  |  |  |  | X |  | 208. Serviceable-AASHTO does not object to the definition, but notes that agencies, contractors, and others that are not replacing traffic control devices that are no longer serviceable are probably not going to be influenced by this definition.
17 | 1A.11 | 1C.02 |  |  |  |  | X |  | 212. Shoulder-the definition makes no reference to use of the shoulder by bicyclists or pedestrians.
17 | 1A.11 | 1C.02 |  |  |  |  | X |  | 265. Traffic Control Device-see comment to docket item 4, Section 1A.02. The definition of Traffic Control Device ends with the first sentence. The rest of the material, if warranted, belongs in Section 1A.02.
18 | 1A.14 | 1C.03 | Meanings of Acronyms and Abbreviations Used in this Manual |  | Revises list of abbreviations in MUTCD text. Does not address abbreviations used on TCDs themselves. | X
19 | 1A.02 | 1D.01 | Purpose and Principles of Traffic Control Devices |  | Relocate content. Five "requirements" are now "principles". |  | X |  | Reference to Section 1A.03 is incorrect. Sign size exceptions are noted in each Chapter as applicable.
20 |  | 1D.02 | Traffic Control Device Characteristics and Activities |  | New Support material from NCUTCD Strategic Plan and Vision. | X
21 | 1A.07, 1A.08 | 1D.04 | Responsibility and Authority for Traffic Control Devices |  | Consolidate information and adds reference to 23 CFR 1.23(b) for use of highway right of way. |  | X |  | 23 CFR 1.23(b) does not apply to all roads open to public travel and should not be referenced in the MUTCD. States may, or may not have different rules with regard to advertising in local or county jurisdictions.
22 | 1A.09 | 1D.05 | Engineering Study and Engineering Judgment |  | Expanded Support defining engineering in terms of the MUTCD. |  | X |  | As noted in previous comments, there are many decision regarding traffic control devices, particularly those regulating highway operation, that fall under the statutory authority of elected boards and commissions. For that reason, proposed paragraphs 7, 8, and 9 should be deleted.
23 | 1A.03 | 1D.06 | Design of Traffic Control Devices |  | Restricts design modifications except for "unusual conditions." Prohibits back to back signs that obscure shapes. Prohibits color gradients. | X
24 | 1A.12 | 1D.07 | Color Code |  | Color use only as prescribed in the codes; e.g. all other color uses prohibited. | X
25 |  | 1D.08 | Public Domain, Copyrights, and Patents |  | Consolidates patent/copyright information. Clarifies impacts of patents & copyrights on devices. |  | X |  | AASHTO agrees with the proposed language; however, since the FHWA provided significant detail with regard to this docket item and specifically asked for comment, AASHTO would note support for clarification that the display of a traffic control device as perceived by the road user cannot be patented, copyrighted, or registered as a trademark, but that elements of a traffic control device, such as sign sheeting technology, can be patented.
26 | 1A.01 | 1D.09 | Advertising |  | Consolidates material on advertising on TCDs. | X
27 | 1A.15 | 1D.10 | Abbreviations Used on Traffic Control Devices |  | Relocate content. (Need to assess changes in table content - no add/strike version available) |  | X |  | There needs to be an Option statement that indicates that signs may include the two-letter US Postal Code abbreviation for states when used in conjunction with municipal destinations. This is particularly helpful to distinguish municipalities with identical, or similar, names in adjacent states, such as Charleston, SC and Charleston, WV or Concord, NH and Concord, MA.
28 | 1A.04 | 1D.11 | Placement and Operation of Traffic Control Devices |  | Relocate content. Revises Guidance to Standard. | X
647 |  | Appendix A1 | Congressional Actions |  | FHWA proposes to retitle the section to “Congressional Actions” and add a new option to allow an alternative letter style for destination legends on freeway and expressway guide signs. For clarity in application, FHWA designates this letter style, commonly referred to as “Clearview 5-W,” as “Series E (modified)—Alternative.” In concert with this change, FHWA proposes a Standard provision to define the applicability and scope of this letter style because the design criteria differ from those of the Standard Alphabets. FHWA proposes these provisions to address the operational effect of the Consolidated Appropriations Act of 2018 that required FHWA to, “. . . reinstate Interim Approval IA-5, relating to the provisional use of an alternative lettering style on certain highway guide signs, as it existed before its termination, as announced in the Federal Register on January 25, 2016 (81 FR 4083).” FHWA requests comments on the proposed revisions to Appendix A1 as well as the proposal to add “Series E (modified)—Alternative” to Appendix A1. |  |  | X | AASHTO disagrees with the proposed Option and Standard. This language is more restrictive than IA-5 approval. It restricts the use to names of places, streets and highways on freeway and expressway guides signs. Cardinal directions, distance, action messages are all to be standard highway font. It also refers to Clearview as "Series E (modified)- Alternate." AASHTO supports the language as written in IA-5 which would include the use of Clearview font on all guide signs on all types of roadways. The proposed language that would require the mixing of font types on a guide sign violates consistency of which the manual strives to accomplish. Mixing of fonts also impacts design and fabrication methods causing even more inconsistencies and errors. States that have adopted Clearview font have not had issues with using it on all guide signs on all road types nor has seen any concerns or confusion by using it for cardinals, action messages, or distance. We respectively request FHWA allow Clearview and add it to Section 2D and 2E as an alternate highway font for guide signs and maintain the provisions as stated in IA-5.
29 | 2A.01 | 2A.01 | Function and Purpose of Signs | 2 - 32 page 37 | New Guidance provision recommending agencies use temporary signs when determined necessary to advise of new regulations or as part of an educational campaign plus a recommendation on the placement of permanent signs for rules of the road in adjacent jurisdictions. |  | X |  | AASHTO supports Guidance recommending against signs for "rules of the road"; however, AASHTO also notes that there are a growing number of signs included in the MUTCD for that purpose and would further recommend that these signs not be included in the MUTCD.
30 | 2A.03 | 2A.02 | Standardization of Application | 33 - 52 page 37, 1 - 3 page 38 | Move information from existing Part 5 on low volume roads to this section | X
31 | 2A.06 | 2A.04 | Design of Signs | 15 - 49 page 38, 1 - 54 page 39, 1 - 2 page 40 | Eliminate the provision in an existing Standard that allows for minor changes to the proportion of symbols. Add new Standards to clarify that, except where explicitly allowed, the substitution of a word legend for a symbol legend is prohibited where the standard sign legend uses the specific symbol; to prohibit alternative sign design or dimensions when there is a standard sign provided in the Manual or detailed in the ‘‘Standard Highway Signs’’ publication, except where specifically allowed; and for standardized sign layouts that might have a variable length legend, but otherwise have a standard dimension. Add an option allowing the display of date of fabrication, sign designation, sign size, and manufacturer name on the front of a sign face along with a Standard for the location, maximum letter heights, and letter color. |  | X |  | AASHTO has concerns with the revision to the Standard that had allowed "minor changes to the proportion…of symbols." This is especially significant when there is a gap between publishing of the MUTCD Final Rule and the Standard Highway Signs and Markings Book where the symbols may be subtly different, but unmistakably similar. Also, prohibition against alternative sign legend should be Guidance rather than Standard to allow legends appropriate for specific conditions based on engineering judgment.
|  | 2A.04 | Design of Signs | 24 - 29 page 39 | Revise a standard to prohibit telephone numbers, metadata tags (‘‘hash-tags’’), quick-response (QR) codes, bar codes, or other graphics for optical scanning unless intended for viewing by peds only. |  | X |  | The phrase "and not visible to operators of motor vehicles” is too restrictive for the option to have Internet addresses, e-mail addresses, or telephone numbers, scanning graphic, bar codes or other graphics for the purpose of obtaining information displayed on the face of signs, supplemental plaques, sign panels, and changeable message signs that are intended for viewing only by pedestrians, bicyclists, occupants of parked vehicles? There are times when such information is useful to display on signs, particularly web addresses and phone numbers that can be captured at a glance (for phone numbers, using letters corresponding to the numbers).
32 | 2A.09 | 2A.05 | Shapes | 4 - 29 page 40 | New Guidance and Option provisions with recommendations for mounting a diamond-shaped warning sign where lateral space is constrained plus new Standard prohibiting other modifications to sign shapes. | X
33 | 2A.11 | 2A.07 | Dimensions | 1 - 48 page 41 | Add a Standard to prohibit the use of larger sign sizes where a maximum allowable sign size is prescribed and revise existing Guidance to allow for specific exceptions to the increase in size of supplemental plaques for larger signs. | X
34 | 2A.13 | 2A.08 | Word Messages | 49 - 52 page 41, 1 - 52 page 42, 1 - 6 page 43 | Add new Standards requiring all word messages to be aligned horizontally across a sign, reading left to right and to require distances displayed on signs to be in a fraction format, not decimal. |  | X |  | AASHTO recommends that language regarding the use of Clearview font be included in relevant sections of the NPA and not solely within the Appendix. AASHTO interprets the action of the U.S. Congress directs FHWA to allow the use of Clearview font and that the NPA language introduces barriers to the use of the Clearview font that are inconsistent with that direction. AASHTO provides additional specific comments regarding Clearview font in response to Section 2E.15.
35 | 2A.12 | 2A.09 | Symbols | 7 - 37 page 43 | Clarify the Guidance statement to indicate that new standardized warning or regulatory symbol signs should be accompanied by an educational plaque where engineering judgment determines that the plaque would improve road user comprehension during the transition from word message to symbol signs. Change Guidance to an Option to allow the use of mirror images, rather than recommend their use. Eliminate the Option to use recreational and cultural interest area guide sign symbols on streets or highways outside of a recreational and cultural interest area. |  | X |  | AASHTO disagrees with the Standard prohibiting the use of cultural/recreational symbols outside of the cultural/recreational interest area and supports the recommendation to be submitted by the NCUTCD.
36 | 2A.14 | 2A.10 | Sign Borders | 38 - 50 page 43, 1 - 4 page 44 | Revise the Standard by incorporating language from existing Section 2E.16 requiring the border of a sign be the same color as the legend to outline the shape and ease recognition. Revise the Guidance to recommend that, on unusually large signs with oversized letter heights and other legend elements, the border width be 2-1⁄2 inches wide and not exceed 3 inches in width. | X
37 | 2A.15 | 2A.11 | Enhanced Conspicuity for Standard Signs | 5 - 52 page 44 | Revise Option P1 to add a maximum period of 6 months for the NEW plaque to be displayed, adding DO NOT ENTER and WRONG WAY signs to the signs that are not allowed to be supplemented by a warning beacon, and allow a rectangular rapid-flashing beacon (RRFB) to supplement a Pedestrian or School warning sign at an uncontrolled, midblock crosswalk. Delete the existing Standard prohibiting the use of the NEW plaque alone. Revise the Standard to clarify that the display of any legend or other information on the retroreflective strip on a sign support is prohibited. Add a Standard statement that prohibits the installation of duplicate signs on the same post facing the same direction of traffic. |  | X |  | Requirement for 2" reflective strip should be Guidance.
38 | 2A.16 | 2A.12 | Standardization of Location | 1 - 53 page 45, 1 - 19 page 46 | Add a new Figure 2A–5 to illustrate the relative locations of Regulatory, Warning, and Guide Signs on an urban signalized intersection. Change part of the existing Standard to Guidance, because the use of the posted or 85th-percentile speed for determining the appropriate sign spacing is just one factor, and there may be other factors that are more appropriate. Add a Guidance provision to recommend that where certain signs indicate an action by a road user in the left lane or at the left-hand side of a one-way road or divided road, the sign should be located on the left-hand side of the roadway. Revise existing Guidance to recommend that at locations where there are conflicts between the installation of regulatory and warning signs and a guide sign, the guide sign should be relocated to another appropriate location where it would still be effective; also propose the recommendation that in other cases, such as at a decision point, the guide sign should take precedence over other signs whose locations are not as critical to an immediate decision or action necessary by the road user; but in all cases, careful attention should be given to minimizing sign clutter. | X
39 | 2A.18 | 2A.14 | Mounting Height | 50 page 46, 1 - 52 page 47, 1 - 15 page 48 | Add a new Standard stating that minimum mounting heights prescribed in this Section shall not supersede those necessary for crash performance of sign installations that are required to be crashworthy. |  | X |  | AASHTO respectfully requests that MUTCD reflect NCUTCD 20B-RW-01 regarding signs place more than 30' from the edge of the traveled way.
40 | 2A.19 | 2A.15 | Lateral Offset | 16 - 51 page 48, 1 - 2 page 49 | Move an Option that is more appropriate for Posts and Mountings section and delete a Standard unrelated to lateral offset and is covered under other provisions in the manual. | X
41 | 2A.21 | 2A.17 | Posts and Mountings | 14 - 33 page 49 | Add the Option statement relocated from Section 2A.15 (existing Section 2A.19) permitting the use of existing supports. Delete the Option paragraph regarding adding retroreflective strips to sign posts because it is redundant to Section 2A.11 (existing Section 2A.15). Add a Standard with requirements regarding the placement of equipment for powering electronic components of a sign, including solar panels, when such equipment is mounted to a sign support. | X
41 |  | 2A.17 | Posts and Mountings |  | The last paragraph would appear to prohibit placing solar panels above the sign - they could only be placed below or behind the sign. |  |  | X | It seems that there is concern about the panel casting shadows upon the sign, but AASHTO is not sure why that's such a concern - it's impossible to prevent shadows from being cast on signs anyway due to other adjacent objects (trees, utility poles, etc.) The proposed Standard would have the de facto result of completely prohibiting solar-powered beacons, since they are rarely placed anywhere but over the sign, which in turn could significantly increase costs for such beacons. It also might preclude use of a beacon altogether in locations where hardwire power is impractical or prohibitively expensive. AASHTO recommends deleting the proposed Standard as being impractical.
42 | 2A.04 | 2A.19 | Excessive Use of Signs | 45 - 49 page 49, 1 - 19 page 50 | Clarifications recommending signs should be used and located judiciously, minimizing their proliferation in order to maintain their effectiveness; that signs should be used conservatively; and that sign clutter be avoided. Specify that route signs and directional guide signs for primary routes and destinations should be used frequently at strategic locations. New Support statement describing sign clutter consistent with Official Ruling No. 2–669(I) 12 as well as information regarding vanity signs. New Guidance statements recommending that signs and other traffic control devices be installed and maintained from a systematic standpoint rather than individually. |  | X |  | The definition of vanity signs in the Support statement on lines 9 - 14 on page 50 may not be enough to clearly convey what signs are meant by this. Vanity Signs are not traffic control devices and may not be appropriate for inclusion in the MUTCD.
42 |  | 2A.19 | Excessive Use of Signs |  | Proposed guidance that "Existing systems of signs should be reviewed periodically for evidence of sign clutter and adjustments should be made accordingly." |  |  | X | AASHTO has concern with the subjective nature of this Guidance and potential liability implications. Could imply that agencies need to set up a protocol to ensure all roads get reviewed for sign clutter every XX years, and could be a tort liability concern if someone claims sign clutter contributed to a crash and the agency can't point to a policy in place to systematically address clutter. Also, sign clutter is a very subjective term. AASHTO supports Support language describing concerns with sign clutter, but not language requiring or recommending "periodic review".
43 | 2A.07 | 2A.20 | Retroreflection and Illumination | 20 - 52 page 50, 1 - 40 page 51 | Add a new Standard that requires the use of an opaque or non-retroreflective material for a black legend or background. Add two Support statements regarding the use of LED units. Revise existing Standards and add two new Standards regarding the pitch and placement along the edge of a sign. | X
44 | 2A.08 | 2A.21 | Maintaining Minimum Retroreflectivity | 41 - 50 page 51, 1 - 16 page 52 | Add to Guidance recommendations for the visual inspection and revised assessment or management methods that should be used to maintain sign retroreflectivity at or above the minimum levels in Table 2A–5 (existing Table 2A–3) and that signs that are below the minimum levels should be replaced. Add paragraph headings to define which methods are management methods and which are assessment methods, and to include the three procedures that make up the visual assessment method. | X
45 | 2A.23 | 2A.22 | Median Opening Treatments for Divided Highways | 17 - 42 page 52 | Delete the existing Guidance and add new recommendations for signing a divided highway crossing as separate intersections when specific conditions are present. Add a new Figure 2A–6 to illustrate the new recommendations. | X
46 | Chapter 2B | Chapter 2B | Chapter 2B Subchapter and Section Organization | 1 - 54 page 53, 1 - 44 page 54 | Include subchapter headings in Chapter 2B to organize sections into related groupings. | X
47 | 2B.01 | 2B.01 | Application of Regulatory Signs | 2 - 9 page 55 | Delete portions of existing Standards requiring signs to be the same shape and similar color by day and by night and restricting street lighting use for sign illumination, because the information is repetitive and covered elsewhere in the Manual. | X
48 | 2B.02 | 2B.02 | Design of Regulatory Signs | 10 - 28 page 55 | Change Guidance to Standard and apply the Standard to LED signs for a part-time message and indicate the color scheme of regulatory messages displayed with LEDs. Add an Option and two Standard paragraphs pertaining to the use of LEDs in the border of a sign and the display of regulatory signs in a full matrix changeable message sign. | X
49 | 2B.03 | 2B.03 | Size of Regulatory Signs | 29 - 47 page 55, 1 - 19 page 56 | Add a Standard statement regarding the size of regulatory signs on low-volume roads with operating speeds of 30 mph or less (existing Part 5 text). Delete Standard requiring the use of 36″ x 36″ STOP signs on multi-lane approaches (already in existing P3 and Table 2B–1). Delete Standards requiring the use of 36″ x 36″ STOP signs on side roads that intersect with multi-lane streets of 45 mph or higher speed limits. Revise existing Guidance and add a new Guidance paragraph to allow the use of single lane or multi-lane conventional road sign sizes on ramps that connect expressways or freeways to intersections with a conventional roadway. Add a Standard requiring the use of a near side NO TURN ON RED or RIGHT (LEFT) ON RED ARROW AFTER STOP sign to supplement a far side, single-lane sized R10–11, R10–11a, R10–11b, or R10–17a sign when the distance between the stop line and the far side sign is more than 120 feet. | X
50 | 2B.05 | 2B.04 | Regulatory Signs | 63-64 | Clarifies and removes redundant information about stop signs | X
51 | 2B.08 | 2B.05 | Regulatory Signs | 64 | FHWA proposes language that clarifies and removes redundant information about yield signs | X
52 |  | 2B.06 | Signing for Right of way at Intersections | 65-66 | FHWA proposes a new section that clarifies on unsignalized intersections as well as referencing how circular intersections are a engineering design decision not an MUTCD decision. Language states, "Yield or Stop signs shall not be used for speed control." |  | X |  | The statement "Yield or Stop signs shall not be used for speed control" should remain Guidance. While it is good traffic engineering practice, the decision is often made by elected governing bodies, particularly in municipal jurisdictions without consulting traffic engineers. While the intent may clearly be speed control, it would be simple enough to justify a STOP or YIELD sign for other reasons. The proposed Standard would seem to allow drivers to ignore STOP signs used in this manner, which could be problematic.
53 |  | 2B.07 | Determining the Minor Road for Unsignalized Intersections | 66-67 | FHWA proposes language for criteria to select the minor road to be controlled by Yield or Stop signs should a criteria be meet: intersecting a designated through or numbered highway, lower functional classification, lower traffic volume, lower speed, higher priority for one of more modes of travel. | X
54 |  | 2B.08 | Right of Way Intersection Control Considerations | 67 | FHWA proposes language before converting to a more restrictive form of right of way control. | X
55 |  | 2B.09 | No Intersection Control | 67 | FHWA proposes language before no intersection control is pursued. | X
56 |  | 2B.10 | Yield control | 68-69 | FHWA proposes language for pursuing yield controlled at intersections | X
57 |  | 2B.11 | Minor stop control | 69 | FHWA proposes language for pursuing stop controlled on the minor approach | X
58 |  | 2B.12 | All-way stop control | 69-70 | FHWA proposes language for pursuing all way stop controlled | X
59 |  | 2B.13 | All-way stop control warrant A: crash experience | 70 | FHWA proposes language stating, "Option: All-way stop control may be installed at an intersection where an engineering study indicates that: A. For a four-leg intersection, there are five or more reported crashes in a 12-month period or six or more reported crashes in a 36-month period that were of a type susceptible to correction by the installation of all-way stop control. B. For a three-leg intersection, there are four or more reported crashes in a 12-month period or five or more reported crashes in a 36-month period that were of a type susceptible to correction by the installation of all-way stop control. C. The sight distance on the minor road approaches controlled by a Stop sign is not adequate for a vehicle to turn onto or cross the major (uncontrolled) road." |  | X |  | Clarify if only 1 of the options should be met or multiple options. Suggest referencing the traffic signal crash warrant in this Section.
60 |  | 2B.14 | All way stop control warrant B: sight distance | 70-71 | FHWA proposes language stating, "Option: All-way stop control may be installed at an intersection where an engineering study indicates that sight distance on the minor road approaches controlled by a Stop sign is not adequate for a vehicle to turn onto or cross the major (uncontrolled) road." |  | X |  | Suggest that the sight distance warrant also reference sight distance constraints for left turning vehicles along the major roadway as criteria to install all way stop control. Also, as an editorial comment, per docket item 1, the word STOP should be all caps when used in the term "STOP Sign".
61 |  | 2B.15 | All-wat stop control warrant C: transition to signal control or Yield control at a roundabout | 71 | Option: All-way stop control may be installed at locations where all-way stop control is an interim measure that can be installed to control traffic while arrangements are being made for the installation of the traffic control signals at the intersection or YIELD control at a roundabout | X
62 |  | 2B.16 | All-way stop control warrant D: 8 hour volume (vehicle, pedestrians, and bicycles) | 71 | FHWA proposes language stating, Option: All-way stop control may be installed at an intersection where an engineering study indicates: A. The volume entering the intersection from the major street approaches (total of both approaches) averages at least 300 units per hour for each of any 8 hours of an average day; and B. The volume entering the intersection from the minor street approaches (total of both approaches) averages at least 200 units per hour for each of any of the same 8 hours; and C. If the 85th percentile approach speed of the major-street traffic exceeds 40mph, the minimum vehicular volume warrants are 70 percent of the values in Items A and B." |  | X |  | Agree with proposed section, but add that the current optional warrant criteria for all way stops should be retained but is not in the NPA. This warrant is satisfaction of 1) 80% of the crash warrant, and 2) 80% of the major street volume and 80% of the minor street volume warrant.
63 |  | 2B.17 | All-way stop control warrant E: Other factors | 71 | Language provides considerations for pursuing all way stop controlled | X
64 | 2B.10 | 2B.18 | Stop sign or yield sign placement | 71-72 | Language provides considerations for placement of stop sign and yield sign. | X
65 | 2B.11 | 2B.19 | Yield here to pedestrians signs and stop here for pedestrian signs | 72 | FHWA proposes language stating, "If yield (stop) lines and Yield Here To (Stop Here For) Pedestrians signs are used in advance of a crosswalk that crosses an uncontrolled multi-lane approach, the signs shall be placed 20 to 50 feet in advance of the nearest crosswalk line (see Section 3B.19 and Figure 3B-16)." |  | X |  | Recommend deleting "multi-lane" so that signs may be used in advance of any uncontrolled approach.
66 |  | 2B.20 | In-Street and Overhead Pedestrian and Trail Crossing Signs | 72-75 | FHWA proposes language stating, "Standard: If used, the In-Street Pedestrian or Trail Crossing sign shall be placed at one of the following locations: A: in the roadway at the crosswalk location on the center line;, B: on a median island; C: or, in the case of a one-way roadway application, on a lane line." |  | X |  | Requires R1-6a signs to be a singular installation on the crosswalk approach. Available research through Use of In-Street Crossing Signs (R1-6a) to create "Gateway Effect" in Florida - A Request to Experiment. Revert to 2009 MUTCD language. Also, add lane line and/or curb. Suggested language is shown below: If used, the In-Street Pedestrian or Trail Crossing sign shall be placed at one or more of the following locations: A: in the roadway at the crosswalk location on the center line;, B: on a median island;, C: or, on a lane line and/or on top of a curb.
66 | 2B.12 | 2B.20 | In-Street and Overhead Pedestrian and Trail Crossing Signs |  | Change title to reflect additional proposed Trail Xing sign and revise existing standard to include the new Trail Xing sign | X
66 | 2B.12 | 2B.20 | In-Street and Overhead Pedestrian and Trail Crossing Signs |  | Clarify in Standard that no more than one in-street sign shall be placed in the roadway, on a lane line for a one-way roadway application, or on a median island to minimize sign proliferation in the roadway and to prevent potential distraction due to an overuse of signs at a single location. Conforming edit, which would not change the existing underlying requirement, in response to an apparent misinterpretation of the existing provisions as evidenced by a number of technical inquiries and observations of noncompliant field deployments. | X
66 | 2B.12 | 2B.20 | In-Street and Overhead Pedestrian and Trail Crossing Signs |  | Change existing Option to a Standard and add a new Standard to require that if used, the In-Street or Overhead Pedestrian or Trail Crossing sign shall be used as a supplement to a Pedestrian Crossing (W11–2) or Trail Crossing (W11–15) warning sign with a diagonal downward-pointing arrow (W16–7P) plaque at the crosswalk location to ensure that if an in-street or overhead sign is used, that the appropriate non-vehicular warning sign is in place to ensure uniformity in application at crosswalks. Conforming edit, which does not change the existing underlying requirement, in response to an apparent misinterpretation of the existing provisions as evidenced by a number of technical inquiries and observations of noncompliant field deployments. |  | X |  | AASHTO questions why a post mounted warning sign with downward diagonal arrow is needed with an in-street or overhead pedestrian or trail crossing sign.
66 | 2B.12 | 2B.20 | In-Street and Overhead Pedestrian and Trail Crossing Signs |  | Add an Option allowing In-Street Pedestrian or Trail Crossing signs to be mounted back to back in the median or on the centerline of an undivided roadway to minimize the number of in-street obstructions at the crossing. | X
66 | 2B.12 | 2B.20 | In-Street and Overhead Pedestrian and Trail Crossing Signs |  | Clarify in Standard that the In-Street Pedestrian or Trail Crossing sign and the Overhead Pedestrian Crossing or Trail sign shall not be used at crosswalks on approaches controlled by a traffic control signal, pedestrian hybrid beacon, or an emergency vehicle hybrid beacon to eliminate conflict between the sign that says STOP or YIELD and a green signal indication on a traffic control signal or hybrid beacon. Along with this, add an Option statement permitting the use of the In-Street Pedestrian and Overhead Pedestrian and Trail Crossing sign at intersections or midblock pedestrian crossings with flashing beacons, because flashing beacons do not display a green indication, and therefore the use of this sign would not conflict with the signal indication. | X
66 | 2B.12 | 2B.20 | In-Street and Overhead Pedestrian and Trail Crossing Signs |  | Reword existing Option to clarify that both the in-street and overhead mountings of signs may be used together at the same crosswalk. | X
67 | 2B.12 | 2B.21 | speed limit sign | 76-78 | FHWA proposes language stating, "See Section 2C.14 for the provisions for the use of a Vehicle Speed Feedback plaque mounted below a Speed Limit Sign that displays to approaching drivers the speed at which they are traveling." |  | X |  | AASHTO supports the NPA language as consistent with previous NCUTCD recommendations in response to NTSB report recommendations. That being said, AASHTO notes that the NCUTCD recommendations were somewhat of a compromise and AASHTO is concerned with measures that allow arbitrary reductions in speed limits that are not associated with changes in highway character. In the final Support statement, reference should be to Section 2C.13 for the provisions for the use of a Vehicle Speed Feedback plaque mounted below or near a Speed Limit Sign. Relative to questions that FHWA posted in the Preamble, AASHTO does not support the NTSB recommendation to eliminate all reference to the 85th percentile speed. In addition, while we support the use of an Expert System as an Option, we do not support having it as a Standard/requirement in the MUTCD.
68 | 2B.14 | 2B.22 | vehicle speed limit plaques | 78-79 | FHWA proposes clarity to existing section by adding sign references throughout standard and option section. | X
69 | 2B.15 | 2B.23 | night speed limit plaque | 79 | FHWA proposes to change retroreflective reference | X
70 | 2B.16 | 2B.24 | minimum speed limit plaque and combine d maximum and minimum speed limits | 79 | FHWA proposes additional references and sign references | X
70 | 2B.17 | 2B.25 | higher fines signs and plaques | 79-80 | FHWA proposes minor adjustments to existing section but changes a few shall conditions to shoulds within the guidance. | X
71 | 2B.18 | 2B.26 | Movement Prohibition Signs |  | 71. In Section 2B.26 (existing Section 2B.18) Movement Prohibition Signs (R3-1 through R3-4, R3-18, and R3-27), FHWA proposes to add a Guidance recommending the use of Movement Prohibition signs only to prohibit a turn or through movement from an entire approach and not to designate movements that are required or permitted from a specific lane or lanes on a multi-lane approach. FHWA proposes this additional language to prevent the use of multiple conflicting movement prohibition signs along an approach where lane use signs and pavement markings would be more appropriate. | X
71 | 2B.18 | 2B.26 | Movement Prohibition Signs |  | FHWA proposes to revise the first item under Option P12 to replace the term “changeable message sign” with less specific language describing the operation of the sign. In concert with this change, FHWA proposes to add a Standard statement regarding the use of blank-out LED signs and the allowable LED colors, to reflect current practice. | X
71 | 2B.18 | 2B.26 | Movement Prohibition Signs |  | FHWA also proposes to add a new Option statement to allow the use of permanently mounted signs incorporating a supplementary legend showing the vehicle class restriction where the movement restriction applies to certain vehicle classes. FHWA proposes to add this language to provide agencies with flexibility in signing movement prohibitions for various vehicle classes without having to mount a plaque. | X
71 | 2B.18 | 2B.26 | Movement Prohibition Signs |  | FHWA also proposes to add a Standard statement describing the design of the blank-out part-time electronic display for the Movement Prohibition sign. This Standard is necessary to ensure design consistency and uniformity in appearance with static signs used for the same purpose. |  | X |  | OK in concept, but should be revised to match NCUTCD 20B-RW-03 (electronic display of signs) approved by NCUTCD Council at Jan. 2021 meeting
72 | 2B.19 | 2B.27 | Intersection Lane Control Signs |  | 72. In Section 2B.27 (existing Section 2B.19) Intersection Lane Control Signs (R3-5 through R3-8), FHWA proposes to change Standard P6 to Guidance to reinforce that the use of an overhead intersection lane control sign on one lane of an approach does not require the use of overhead intersection lane control signs on the other lanes of that same approach, yet such signs can be used. In concert with this change, FHWA proposes a slight modification to Guidance P3 to clarify the independent use of signs. FHWA proposes this change to clarify the application of these signs and eliminate potential confusion with the use of the signs. | X
72 | 2B.19 | 2B.27 | Intersection Lane Control Signs |  | FHWA also proposes to remove Option P7 as the mounting requirements are specifically outlined in the specific Intersection Lane Control sections that follow. | X
73 | 2B.20 | 2B.28 | Mandatory Movement Lane Control Signs |  | 73. In Section 2B.28 (existing Section 2B.20) Mandatory Movement Lane Control Signs (R3-5, R3-5a, R3-7, R3-19 Series, and R3-20), FHWA proposes to change the second sentence of Standard P1 to Guidance to provide flexibility as to where to place certain Mandatory Movement Lane Control signs. |  | X |  | R3-7 (Left Lane Must Turn Left) signs should only be used at dropped lanes (i.e. should not be used at "ordinary" turn lanes). The practice of using the sign for conventional (or "ordinary") left turn lanes may be used, but should not be encouraged by inclusion in the MUTCD. Use of the R3-7 sign for dropped lanes only would help emphasize the less common nature of that condition. The same could be said for the use of RIGHT LANE MUST TURN RIGHT signs for auxiliary lanes added for right turns.
73 | 2B.20 | 2B.28 | Mandatory Movement Lane Control Signs |  | In concert with this change, FHWA also proposes to revise existing Standard P3 to prohibit explicitly the R3-7 sign from being mounted at the far side of the intersection, incorporating the existing Standard P1 that requires these signs to be located in advance of the intersection. FHWA proposes this change to reinforce the existing requirement, which is intended to avoid confusion with the sign applying to a downstream intersection as has been demonstrated in practice. If a sign at the far side of the intersection is determined to be needed, then the proposed revision to Standard P1 would allow for other signs to be mounted overhead and aligned with each lane adjacent to the signals. FHWA proposes this change as a conforming edit, which would not change the existing underlying requirement. | X
73 | 2B.20 | 2B.28 | Mandatory Movement Lane Control Signs |  | FHWA also proposes to delete the first phrase of Standard P4, which specifies the use of the Mandatory Movement Lane Control symbol signs when the number of lanes available to through traffic is three or more. FHWA proposes to remove this requirement to promote uniformity, since there is already an existing post-mounted version of the sign (R3-7). In concert with this change, FHWA proposes to delete existing Guidance P5 in this section. |  | X |  | AASHTO has concern with the proposed deletion of Standard language regarding the number of lanes that require overhead Mandatory Movement Lane Control signing, noting that some flexibility is desirable. We recommend that the sentence be retained as Guidance.
73 | 2B.20 | 2B.28 | Mandatory Movement Lane Control Signs |  | FHWA proposes to add a Guidance statement recommending the use of the EXCEPT BUSES or EXCEPT BICYCLES plaque where the lane restriction does not apply to buses or bicycles. | X
73 | 2B.20 | 2B.28 | Mandatory Movement Lane Control Signs |  | FHWA also proposes to delete existing Option P9 regarding the back-to-back mounting of a Mandatory Movement Lane Control (R3-5) sign for a left-turn lane and Keep Right (R4-7) signs, because the Mandatory Movement Lane Control (R3-5) sign is for overhead mounting and therefore installing a Keep Right (R4-7) sign on the back is not appropriate. | X
73 | 2B.20 | 2B.28 | Mandatory Movement Lane Control Signs |  | FHWA proposes to add an Option allowing the use of proposed new post-mounted LANE FOR LEFT TURN ONLY and LANE FOR U AND LEFT TURNS ONLY (R3-19 series) signs on the median at the start of the taper to be used in situations where a left-turn lane is added at a median location. FHWA proposes these new signs to standardize the message for which a number of States use a variation. | X
73 | 2B.20 | 2B.28 | Mandatory Movement Lane Control Signs |  | FHWA proposes to revise Option P11 to indicate that the BEGIN RIGHT TURN LANE (R3-20R) and the BEGIN LEFT TURN LANE (R3-20L) signs may be used in situations where the turn lane may not be apparent. FHWA proposes this revision to clarify when it is appropriate to use the sign because other standard signs exist to indicate a mandatory turn lane. |  | X |  | Agree with clarifying that R3-20L & R3-29R signs are intended only where a part-time shoulder lane becomes a mandatory turn lane. To that end, line 25 should be revised to read "On a conventional road where left-hand shoulder that is open to part-time travel becomes a mandatory left turn lane ..." to mirror the previous sentence about right-hand shoulders.
73 | 2B.20 | 2B.28 | Mandatory Movement Lane Control Signs |  | FHWA proposes to add a new Guidance statement describing the recommended use of the DO NOT DRIVE ON SHOULDER (R4-17) sign at locations where the transition from a paved shoulder to a mandatory turn lane might not be apparent and traffic regularly enters the shoulder to access the turn lane. FHWA proposes this language to clarify the method to address this condition. Use of the BEGIN RIGHT TURN LANE sign is not intended for these situations. |  |  | X | Use of "Do Not Drive On Shoulder" sign should be option not guidance. Even if drivers do occasionally drive on the shoulder, it should be at the agency's discretion to judge whether this is creating a significant operational or safety issue.
74 | 2B.21 | 2B.29 | Optional Movement Lane Control Signs |  | 74. In Section 2B.29 (existing Section 2B.21) Optional Movement Lane Control Sign (R3-6 Series), FHWA proposes to change the 2nd sentence of Standard P1 to Guidance to provide flexibility as to where to place the Optional Movement Lane Control signs. |  | X |  | This guidance statement seems superfluous now that paragraph 1 states that R3-6 series signs shall be mounted overhead. Where else would an R3-6 sign be mounted if not either (a) in advance of the intersection or (b) at the intersection? This proposal presents significant, unfunded, cost implications.
74 | 2B.21 | 2B.29 | Optional Movement Lane Control Signs |  | FHWA proposes to add a standard U- and Left-Turn symbol Optional Movement Lane Control sign R3-6a and a standard oblique multiple left symbol Optional Movement Lane Control sign R3-6b with specific reference in the Standard P1. FHWA proposes this change to provide for left-turn lanes from which a U-turn is allowed, such as at median left-turn lanes as well as where there are multiple left turn angled movements that can be made from the lane. | X
74 | 2B.21 | 2B.29 | Optional Movement Lane Control Signs |  | FHWA proposes to relocate and revise existing Standard P5 to incorporate the requirement that the Optional Movement Lane Control sign be mounted overhead in Standard P1. In concert with this change, FHWA proposes to delete existing Guidance P6, because Optional Movement Lane Control signs are mounted overhead, not post-mounted. The R3-8 Advance Intersection Lane Controls signs are post-mounted. |  | X |  | AASHTO recommends the Standard for placing the sign overhead be Guidance in recognition of the cost of such signing for existing locations.
74 | 2B.21 | 2B.29 | Optional Movement Lane Control Signs |  | FHWA proposes to delete existing Option P7 because the arrows on the sign indicate permitted movements and the text “OK” is repetitive and not needed. | X
75 | 2B.22 | 2B.31 | Advance Intersection Lane Control Signs |  | 75. In Section 2B.31 (existing Section 2B.22) Advance Intersection Lane Control Signs (R3-8 Series), FHWA proposes to add TAXI, BUS, BIKE or bicycle symbol to the allowable word messages that may be used within the border in combination with arrow symbols on Advance Intersection Lane Control signs. FHWA proposes to remove OK and ALL from the optional word messages as the lane control arrows are indicating this movement as allowable. |  | X |  | AASHTO supports the use of black legend on white background as (anticipated) approved by NCUTCD.
75 | 2B.22 | 2B.31 | Advance Intersection Lane Control Signs |  | In addition, FHWA proposes to add an Option statement allowing the R3-8 sign to be modified to show the bicycle lane with a white legend on a black background where bicycle lane is between two general purpose lanes. FHWA proposes these changes to provide additional options for alerting motor vehicles and bicyclists of appropriate lane usage in advance of an intersection. | X
75 | 2B.22 | 2B.31 | Advance Intersection Lane Control Signs |  | FHWA also proposes to change existing Guidance P3 to clarify that the Advance Intersection Lane Control sign should be placed either along the lane tapers or at the beginning of the turn lane. FHWA proposes this change because, if used in advance of the lane tapers, the sign and the available lanes would not match; therefore, the sign would not help a driver discern which lanes are added and could result in uncertainty due to its ambiguous message. | X
75 | 2B.22 | 2B.31 | Advance Intersection Lane Control Signs |  | FHWA proposes a new Standard statement to prohibit mounting an Advance Intersection Lane Control sign at the far side of an intersection to which it applies. FHWA proposes this statement to reinforce placement in advance of the intersection either along the lane tapers or at the beginning of the turn lane. This Standard is necessary in order to avoid potential confusion with the sign applying to a downstream intersection. | X
75 | 2B.22 | 2B.31 | Advance Intersection Lane Control Signs |  | FHWA proposes a new Standard statement requiring the R3-5bP and R3-5fP to be mounted above the R3-8 sign, when the R3-8 sign only shows the two outermost lanes of the roadway. FHWA adds this sign to display a complete message to the road user to comprehend the application when not all of the lanes are being shown on the R3-8 series sign. |  | X |  | Clarify that the R3-5bp/R3-5fp signs shall be "mounted above the R3-8 sign" not just "mounted above". Otherwise this could be misinterpreted to mean the sign assembly must be mounted above the road.
76 | 2B.23 | 2B.31 | Right (Left) Lane Must Exit Signs |  | 76. FHWA proposes to renumber and retitle existing Section 2B.23 “Section 2B.31 Right (Left) Lane Must Exit Signs (R3-33, R3-33a)” to provide specific reference to and information regarding the use of the proposed new R3-33a sign, a vertical rectangle version of the R3-33 sign for use in limited right-of-way situations. | X
77 | 2B.25 | 2B.33 | Begin and End Plaques |  | 77. In Section 2B.33 (existing Section 2B.25) BEGIN and END Plaques (R3-9cP, R3-9dP), FHWA proposes to delete the Standard statement, and instead proposes to incorporate the proper placement of the plaque into the Option statement, because placement of the plaque does not warrant a Standard statement. | X
78 | 2B.26 | 2B.34 | Reversible Lane Control Signs |  | 78. In Section 2B.34 (existing Section 2B.26) Reversible Lane Control Signs (R3-9e through R3-9i), FHWA proposes to add an Option statement indicating that where longitudinal barriers separate opposing directions of traffic, the R3-9g or R3-9h signs may be omitted. | X
78 | 2B.26 | 2B.34 | Reversible Lane Control Signs |  | FHWA also proposes to add a Guidance statement to provide for consistency between parking signs and reversible lane signs where curb parking is allowed. FHWA proposes this to avoid confusion. | X
79 | 2b.30 | 2B.38 | Keep Right Except to Pass and Slower Traffic Keep Right Signs |  | 79. In section 2B.38 KEEP RIGHT EXCEPT TO PASS Sign (R4-16) and SLOWER TRAFFIC KEEP RIGHT Sign (R4-3), FHWA proposes to make revisions to Option P1 and Guidance P2 to clarify that the KEEP RIGHT EXCEPT TO PASS sign is to be used where there are two lanes in one direction of travel. As currently written, “multi-lane” implies that no matter how many lanes are present, all traffic should be in the right lane. The meaning of this sign is to indicate that the left lane is for passing only; therefore, the message on the sign is only appropriate for roadways with two-lanes in the same direction of travel. |  | X |  | Recommend referring users back to new guidance in 2A.01 recommending against frequent use of "rules of road" signs. Agencies often get considerable public pressure to install these signs frequently, out of a misperception that slowpoke drivers in the left hand lane is a significant safety issue (i.e. drivers "only" going 66 mph in the left hand lane on a 65 mph roadway). Also recommend that the "Slower Traffic Keep Right" sign be limited to locations where there is an issue with drivers driving below the speed limit in the left-hand lane, not drivers driving below "the normal speed of traffic".
80 | 2B.32 | 2B.40 | Keep Right and Keep Left Signs |  | 80. In Section 2B.40 (existing Section 2B.32), retitled, “Keep Right and Keep Left Signs (R4-7 Series, R4-8 Series),” FHWA proposes to add a new Guidance statement recommending the word legend (R4-7a, R4-7b, R4-8a, or R4-8b) signs should be used instead of the symbol (R4-7 or R4-8) signs to emphasize the degree of curvature away from the approach direction where the approach end of the island channelizes traffic away from the approach direction, such as on a loop ramp, to define the intended uses of signs that have similar legends better. |  | X |  | Agree with the proposed language; recommending also adding that if an R4-series sign is used at the median nose of a roundabout splitter island, then R4-7b signs should be used instead of R4-7 signs.
80 | 2B.32 | 2B.40 | Keep Right and Keep Left Signs |  | FHWA also proposes additional Option, Support, and Standard statements regarding the use of the Keep Right sign on medians on divided highways, as the result of recent research, (19) to provide more clarity regarding the proper use and placement of these signs. | X
81 |  | 2B.45 | All Traffic Sign and Right (Left) Turn Only Sign |  | 81. FHWA proposes to add a new section numbered and titled, “2B.45 ALL TRAFFIC Sign (R4-20) and RIGHT (LEFT) TURN ONLY Sign (R4-21)” to include new Options, Guidance, and Standards regarding the use of the subject signs. FHWA proposes to add this section to allow for additional signs at intersections where movement prohibition and One-Way signs do not adequately convey the allowable direction of travel. | X
82 | 2B.39 | 2B.46 | Selective Exclusion Signs |  | 82. In Section 2B.46 (existing Section 2B.39) Selective Exclusion Signs, FHWA proposes to add provisions for a new No Snowmobiles Symbol sign (R9-15) that may be used where snowmobiles are prohibited on roadways or shared-use paths. FHWA proposes this new symbol sign based on research indicating that this symbol has high recognition value. (20) FHWA also proposes to include provisions for the NO THRU TRAFFIC, NO THRU TRUCKS, AND EXCEPT LOCAL DELIVERIES plaque as typical exclusion messages to reflect common practice. |  | X |  | Include "No ATVs" and "No Golf Carts" symbol signs in addition to a "No Snowmobiles" sign, as in some states ATVs and/or golf carts are allowed to operate over public roads in certain circumstances. While these symbols currently exist in the MUTCD for other purposes, it may be warranted to conduct research to confirm that they are applicable for regulatory purposes.
82 | 2B.39 | 2B.46 | Selective Exclusion Signs |  | FHWA also proposes to add a reference to R5-10, which would replace the current R5-10a sign. FHWA proposes to revise the R5-10a to include the legend “ON FREEWAY” below the primary legend. | X
82 | 2B.39 | 2B.46 | Selective Exclusion Signs |  | Finally, FHWA proposes to eliminate the word legend version of the NO TRUCKS (R5-2a) as an alternate to the No Trucks (R5-2) symbol sign. FHWA proposes this change for consistency with word message signs where a symbol sign exists. | X
83 |  |  |  |  | 83. In the proposed Sub-Chapter DO NOT ENTER, WRONG WAY, AND ONE-WAY Signs and Related Signs and Plaques, FHWA proposes to reorganize the sections so signs associated with wrong-way movements are consecutive sections rather intermixed with Selective Exclusion signs. In concert with these changes, FHWA proposes to provide clarifications and correct inconsistencies between the text and figures related to wrong-way movement signing, as the result of recent research. (21) | X
84 | 2B.37 | 2B.47 | Do Not Enter Sign |  | 84. In Section 2B.47 (existing 2B.37), “DO NOT ENTER Sign (R5-1),” FHWA proposes, as the result of recent research, (22) to clarify Standard P1 to require DO NOT ENTER signing where a two-way roadway becomes a one-way roadway and near the downstream end of an interchange exit ramp. FHWA proposes to add a Standard paragraph requiring a DO NOT ENTER (R5-1) sign be installed at an intersection with a divided highway where the crossing functions as two separate intersections, except on low speed urban streets. In concert with this change, FHWA proposes to add Option statements allowing the use of DO NOT ENTER signs at an intersection with a divided highway where crossing functions as a single intersection, as well as allowing the omission of DO NOT ENTER signs at an intersection with a low speed urban street that is a divided highway at a crossing that functions as two separate intersections. As part of these changes, FHWA proposes to recommend that if used at an intersection with a divided highway that functions as a single intersection, DO NOT ENTER signs should be placed on the outside edge of the roadway facing traffic that might enter the roadway in the wrong direction. Finally, FHWA proposes to delete existing Option P4, since it is incorporated in the proposed new language in this section. |  | X |  | Paragraph 2 as worded would seem to imply that DNE signs shall be installed at the downstream end of ALL interchange exit ramps. While we agree that DNE signs shall be installed in most circumstances, there should be an option to allow DNE signs to be omitted where the interchange exit ramp empties onto a one-way street or a divided highway where there is little chance of a driver being able to enter the ramp wrong way. For example at a cloverleaf interchange where the cross street is a divided highway.
84 | 2B.37 | 2B.47 | Do Not Enter Sign |  | FHWA also proposes to add an Option statement regarding the use of white or red LEDs within the border of the DO NOT ENTER sign to enhance the conspicuity of the sign. |  |  | X | Recommend that only red LEDs, not white LEDs, be allowed in the border of Do Not Enter signs.
85 | 2B.38 | 2B.48 | Wrong Way Sign |  | 85. In Section 2B.48 (existing Section 2B.38) WRONG WAY Sign (R5-1a), FHWA proposes to add a Guidance statement recommending the WRONG WAY sign be placed on the same side of the road as the DO NOT ENTER sign. FHWA proposes this language, as the result of recent research, (23) to provide additional notification to road users that they are not to enter the roadway and clarify the placement of the WRONG WAY sign as it supplements the DO NOT ENTER sign. | X
85 | 2B.38 | 2B.48 | Wrong Way Sign |  | FHWA proposes to add an Option statement allowing the use of white or red LEDs within the border to enhance the conspicuity of the sign. |  |  | X | Recommend that only red LEDs, not white LEDs, be allowed in the border of Do Not Enter signs.
86 | 2B.41 | 2B.49 | Wrong-Way Traffic Control At Interchange Ramps |  | 86. In section 2B.49 (existing 2B.41) Wrong-Way Traffic Control at Interchange Ramps, FHWA proposes to add items F (Lane control or movement prohibition signs) and G (Keep Right signs) as traffic control devices that may be used to supplement the signs and pavement markings at interchange exit ramp terminals where the ramp intersects a crossroad in such a manner that wrong-way entry could inadvertently be made. FHWA proposes this new language, as the result of recent research, to provide additional tools for agencies to use to prevent vehicles from entering interchange exit ramps in the wrong direction. |  | X |  | Recommend also adding to the list of countermeasures to reduce risk of wrong-way entry into interchange ramps (a) ensuring proper placement of directional assembly signs (see Section 2D.XX), and (b) use of green thru arrow signal indications at signalized exit ramp termini where left turns or right turns would lead wrong-way into the exit ramp (see Section 4D.XX).
86 | 2B.41 | 2B.49 | Wrong-Way Traffic Control At Interchange Ramps |  | FHWA proposes to add a new Option statement for the use of a NO LEFT TURN (R3-2) sign on the left side of interchange entrance ramps where the ramp merges with the through roadway and the design of the interchange does not clearly make evident the direction of traffic. This text supports the sign shown in existing Figure 2B-19. FHWA also proposes that a supplemental R3-2 sign may be located on the right side of the entrance ramp at the gore if one is installed on the left to provide agencies with greater flexibilities in signing for wrong-way traffic control. | X
86 | 2B.41 | 2B.49 | Wrong-Way Traffic Control At Interchange Ramps |  | FHWA also proposes a new Option statement and accompanying figure for the use of a ONE WAY sign and/or a NO TURNS (R3-3) sign on interchange entrance ramps where the ramp merges with the through roadway and the design clearly indicates the direction of flow, to provide agencies with greater flexibilities in signing for wrong-way traffic control. | X
86 | 2B.41 | 2B.49 | Wrong-Way Traffic Control At Interchange Ramps |  | FHWA proposes to delete Option P5 referencing special needs or prohibitive information. FHWA proposes this change because the statement is nonspecific and Chapter 2A already contains language specifying that a decision to use a particular device at a particular location should be made on the basis of either an engineering study or the application of engineering judgment. | X
86 | 2B.41 | 2B.49 | Wrong-Way Traffic Control At Interchange Ramps |  | In addition, FHWA revises Option P6 to clarify that the low mounting height for an independent installation of a DO NOT ENTER or WRONG WAY sign is for locations along the exit ramp rather than at the intersection with the crossroad. FHWA also proposes an Option to allow the installation of a low-mounted WRONG WAY sign on the DO NOT ENTER assembly at the intersection with the crossroad, provided that the DO NOT ENTER sign is mounted at a height consistent with the requirements for signs in general. FHWA proposes this change to ensure that the basic signing is at the typical mounting height a road user would expect to see, while still allowing signs at a lower mounting height as a supplement that are intended for a potentially disoriented driver whose vision might be focused at a lower height. | X
87 | 2B.40 | 2B.50 | One Way Signs |  | 87. In Section 2B.50 (existing Section 2B.40) ONE WAY Signs (R6-1, R6-2), FHWA proposes, as the result of recent research, (24) to replace all language describing an intersection with a divided highway that has a median width at the intersection itself of 30 feet with proposed new language that describes the crossing of a roadway with a divided highway as an intersection operating as single or separate intersections. FHWA proposes these changes because it is important to base the application of ONE WAY signing on how the intersection functions, rather than the width of the median. | X |  |  | (Matches previous NCUTCD changes)
87 | 2B.40 | 2B.50 | One Way Signs |  | FHWA also proposes to revise Option P11 to indicate that a One-Direction Large Arrow sign may be used instead of or in addition to a ONE WAY sign in the central island of a circular intersection. FHWA proposes this change to reflect the proposed removal of the Roundabout Directional Arrow from the MUTCD. |  |  | X | The R6-4 Roundabout Directional Arrow sign (black chevrons on white background) should not be removed from the MUTCD. The One-Direction Large Arrow sign should be reserved for sharp curves as has been the case through numerous previous MUTCDs. For roundabouts, a white-background regulatory sign is essential since the intent is to legally prohibit drivers from traversing the roundabout clockwise. Recommend deleting the Standard paragraph referencing the One-Direction Large Arrow sign.
87 | 2B.40 | 2B.50 | One Way Signs |  | In addition, FHWA proposes to add a Standard statement specifying that when a One-Direction Large Arrow sign is used without a ONE WAY sign, the R6-5P plaque shall be mounted below the Yield sign on the approach to a roundabout. FHWA proposes this to ensure that when only the One-Direction Large Arrow is used that a regulatory message indicating the direction of movements is provided. |  |  | X | see previous comment
87 | 2B.40 | 2B.50 | One Way Signs |  | FHWA also proposes to delete P10 and 13 because they are duplicative and contradictory, respectively, and therefore not necessary to include in the MUTCD. | X
88 | 2B.42 | 2B.51 | Divided Highway Crossing Signs |  | 88. In Section 2B.51 (existing 2B.42) Divided Highway Crossing Signs (R6-3, R6-3a), FHWA proposes similar changes as the result of recent research, (25) as described in proposed Section 2A.22, to the text regarding the description of a divided highway at a crossing that functions as separate intersection(s), rather than referring to the median width at the intersection. | X
89 | 2B.44 | 2B.52 | Roundabout Circulation Plaque |  | 89. FHWA proposes to relocate and renumber existing Section 2B.44 as “Section 2B.52 Roundabout Circulation Plaque (R6-5P).” | X
90 | 2B.43 |  | Roundabout Directional Arrow Signs |  | 90. FHWA proposes to delete existing Section 2B.43 Roundabout Directional Arrow Signs, because the design of the R6-4 series signs, for which there are 3 versions, confounds a warning sign with a regulation and, as a result, have become prone to misuse. To address the condition for which these signs were intended, this proposed change also includes associated changes to the use of ONE WAY signs and the Large Arrow sign, as described above. |  |  | X | The R6-4 Roundabout Directional Arrow sign (black chevrons on white background) should not be removed from the MUTCD. The One-Direction Large Arrow sign should be reserved for sharp curves as has been the case through numerous previous MUTCDs. For roundabouts, a white-background regulatory sign is essential since the intent is to legally prohibit drivers from traversing the roundabout clockwise.
91 | 2B.44 | 2B.51 | Roundabout Circulation Plaque |  | 91. As discussed above, FHWA proposes to relocate and renumber existing Section 2B.44 as “Section 2B. 51 Roundabout Circulation Plaque (R6-5P).” | X
92 | 2B.45 | NA | Examples of Roundabout Signing | NA | Section 2B.45 from the 2009 Manual is proposed to be deleted because roundabouts have become more common; however, the three (3) roundabout figures have been retained in Chapter 2B. There were two support statements in Existing 2B.45 referring readers to the 3 roundabout figures, and to Section 2D.38 for guide signing information at roundabouts, and to Part 3 for markings at roundabouts. |  | X |  | There's no loss of relevant content with the removal of this Section. This Section merely informed readers of the 3 Roundabout Figures; and that there's more respective roundabout information in Section 2D.38 for Guide signs and in Part 3 for Pavement Markings. AASHTO recommends that the ROUNDABOUT CIRCULATION sign under the YIELD sign is optional in Figures 2B-21 2B-22, 2B-23.
93 | 2B.46 | 2B.53 | Parking, Standing, and Stopping Signs (R7 and R8 Series) | L2/P90 to L24/P90 | The Parking, Standing, & Stopping signs (R7 & R8 Series signs) have been separated into two categories: Prohibited Parking and Permitted Parking with examples given for each type. A new support statement is added describing how parking signs are categorized as either 1) Prohibiting or 2) Permitting with restrictions. | X
94 | 2B.47 | 2B.54 | Design of Parking, Standing, and Stopping Signs | L29/P90 | New standard statement: 1/5) Requiring these type signs to be square or rectangular | X
94 | 2B.47 | 2B.54 | Design of Parking, Standing, and Stopping Signs | L30/P90 to L31/P90 | New standard statement: 2/5) Public agencies shall follow their established applicable laws regarding the sign's message | X
94 | 2B.47 | 2B.54 | Design of Parking, Standing, and Stopping Signs | L34/P90 to L40/P90 | New standard statement: 3/5) Statement on where Prohibitive and Permissive Parking signs are to be used | X
94 | 2B.47 | 2B.54 | Design of Parking, Standing, and Stopping Signs | L7/P91 to L9/P91 | New standard statement: 4/5) A requirement that times and days of parking regulations shall be posted if they're not in effect at all times or on all days | X
94 | 2B.47 | 2B.54 | Design of Parking, Standing, and Stopping Signs | L41/P91 to L43/P91 | New standard statement: 5/5) Where parking spaces are reserved for ADA the Accessible Parking sign shall be used to designate the space and it shall display the official International Symbol of Accessibility. | X
94 | 2B.47 | 2B.54 | Design of Parking, Standing, and Stopping Signs | L27/P90 to L29/P92 | The standard statement re Pay Parking is changed to "Metered Parking". A Guidance statement is modified to show additional items of information and in the order they should appear on the sign. The sign plaques (R8-3bP through R8-3hP) used with the No Parking symbol sign (R8-3) have been eliminated. A new Guidance statement added incorporating parking sign provisions for electric vehicles. A new Guidance statement added saying when fonts other than those typically used for Parking signs are used, the heights, symbol sizes, and sign layout should be consistent with the Standard Highway Signs and Markings publication, among other changes. (In the associated Figure 2B-24, several new signs have been added for electric vehicles, back in parking only, and a No Parking sign with a bus symbol and a place for a transit pictograph.) | X
95 | 2B.48 | 2B.55 | Placement of Parking, Stopping, and Standing Signs | L30/P92 to L3/P93 | A new Guidance statement stating signs be placed parallel to the roadway facing the parking stall when stalls are perpendicular to the roadway. A Standard statement was changed to Guidance regarding signs being mounted back to back when the sign is 90 degrees to the curb line at the transition point between two parking zones. An option statement regarding blanket regulations was revised, relocated and modified. | X
96 | 2B.49 | 2B.56 | Emergency Restriction Signs (R8-4, R8-7, R8-8) | L4/P93 to L13/P93 | A standard is modified by stating only black legend be used on Emergency Restriction Signs (Emergency Parking Only & Emergency Stopping Only). Red was eliminated as an option for legend color for these signs. |  | X |  | Typo: There is no R8-8 sign shown in Table 2B-1 so it should be removed from the title of the Section.
97 | 2B.50 | 2B.57 | WALK ON LEFT FACING TRAFFIC and No Hitchhiking Signs (R9-1, R9-4, R9-4a) | L2/P94 to L13/P94 | A standard statement is changed to Guidance regarding the use of the Walk on Left Facing Traffic signs. In the 2009 Manual, this sign is required to be installed on the right-hand side of the road where pedestrians walk on the pavement or shoulder in the absence of sidewalks or pathways. This change allows agencies greater flexibility in the use of these signs. | X
98 | 2B.52 | 2B.59 | Traffic Signal Pedestrian and Bicycle Actuation Signs (R10-1 through R10-4 and R10-24 through R10-26) | L38/P94 to L41/P94 | Standard in Paragraph 01 modified to clarify that traffic signal signs regarding the pedestrian push buttons are required only where manual operation of a traffic signal is required for pedestrians or bicyclists to receive a call. | X
98 | 2B.52 | 2B.59 | Traffic Signal Pedestrian and Bicycle Actuation Signs (R10-1 through R10-4 and R10-24 through R10-26) | L19/P95 to L20/P95 | Optional sign is added (R10-3j) in Figure 2B-26 allowing for a PUSH BUTTON IS FOR AUDIBLE MESSAGE ONLY sign to provide agencies an option where a ped push button is only used to activate accessible ped features. | X
98 | 2B.52 | 2B.59 | Traffic Signal Pedestrian and Bicycle Actuation Signs (R10-1 through R10-4 and R10-24 through R10-26) | L20/P95 to L21/P95 | Optional sign is added (R10-3k) in Figure 2B-26 allowing for a PUSH OR WAVE AT BUTTON FOR <Walk Symbol> sign to provide a sign option where a ped push button may be activated by sensors allowing for touch free activation. | X
98 | 2B.52 | 2B.59 | Traffic Signal Pedestrian and Bicycle Actuation Signs (R10-1 through R10-4 and R10-24 through R10-26) | L22/P95 to L26/P95 | A modification to Sign R10-25 is proposed to read "PUSH BUTTON FOR WARNING LIGHTS - AWAIT GAP IN TRAFFIC". This change proposed because these signs are used only at uncontrolled crosswalk locations where ped-activated warning beacons only alert approaching traffic to the presence of a ped but do not assign right of way. | X
99 | 2B.53 | 2B.60 | Traffic Signal Signs (R10-5 through R10-30) | L6/P96 to L17/P96 | A text sign (R10-12a; LEFT TURN YIELD ON FLASHING YELLOW ARROW) is added to Figure 2B-27. It is described in the opening Option statement; and it is addressed in the following Guidance statement that says, If used, …it should be located adjacent to the left turn signal face. | X
99 | 2B.53 | 2B.60 | Traffic Signal Signs (R10-5 through R10-30) | L24/P96 to L39/P96 | New Standard, Guidance, Option, and Support statements are added related to a proposed LEFT TURN YIELD TO Bicycles <symbol>. The standard limits the use of the sign to applications where conflicting bike movements would be unexpected to the motorist. Another Standard prohibits use of the sign for motor vehicle traffic subjected to counter-flow bike operations when the opposing bike movement is controlled by a bike signal face. The Guidance suggests the sign be located adjacent to the left turn signal face. | X
99 | 2B.53 | 2B.60 | Traffic Signal Signs (R10-5 through R10-30) | L40/P96 to L43/P96 | Standard to be revised to allow for Sign, R10-23a, WAIT ON STEADY RED - YIELD ON FLASHING RED AFTER STOP to be used only in conjunction with a pedestrian hybrid beacon. FHWA offered in the Docket, "The 2017 TCD PFS evaluated the effectiveness of several alternatives for signing PHBs and the results indicated not one sign stood out above the others; however, a need for a sign was noted. Therefore, FHWA is proposing to add a word message sign for agencies that determine an operational need for a sign for their HPBs. | X
99 | 2B.53 | 2B.60 | Traffic Signal Signs (R10-5 through R10-30) | L48/P96 to L2/P97 | An Option is added for a STOP HERE ON FLASHING RED (R10-14b) sign to provide additional emphasis at an emergency-vehicle hybrid beacon. | X
99 | 2B.53 | 2B.60 | Traffic Signal Signs (R10-5 through R10-30) | L3/P97 to L8/P97 | An Option is added for a TURNING VEHICLES STOP FOR PEDESTRIANS (symbol) (R10-15a) sign - similar to the same sign with the Yield condition. A proposed Standard in the following paragraph limits the use of this signs for those jurisdictions that have supporting laws or ordinances in place requiring a vehicle stop for a pedestrian. | X
99 | 2B.53 | 2B.60 | Traffic Signal Signs (R10-5 through R10-30) | L14/P97 to L15/P97 | A new Option allows for the use of a U TURN SIGNAL (R10-10a) sign (shown in Figure 2B-27) to be installed adjacent to the signal face that exclusively controls the U-turn movement. | X
100 | 2B.54 | 2B.61 | No Turn on Red Signs (R10-11 Series, R10-17a, and R10-30) | L18/P97 to L21/P97 | The designations of signs R10-11 and R10-11a are propose to swap designations. This would allow the NO TURN ON RED text sign to be R10-11 and the NOT TURN ON <Red ball symbol> sign to be R10-11a. This would keep all the text signs grouped together. | X
100 | 2B.54 | 2B.61 | No Turn on Red Signs (R10-11 Series, R10-17a, and R10-30) | L35/P97 to L44/P97 | An Option statement is modified to indicate that the use of a blank-out sign is the first option stated for restricting certain movements at a signal by time of day. The alternative option is to use a sign plaque underneath a No Turn on Red sign stating the times of day the restrictions are in effect. A new Option is proposed allowing the use of white LEDs in the border and activated during periods of turn prohibition | X
101 | 2B.55 | 2B.62 | Photo Enforced Signs and Plaques (R10-18, R10-19P, R10-19aP, R10-18a) | L13/P98 to L16/P98; and L20/P98 to L21/P98 | Option statements allow for the use of a new Traffic Signal <symbol> PHOTO ENFORCED sign to be used on any signal where red-light cameras are used on any approach. A Traffic Signal Photo Enforced sign may be used together with a Signal Ahead Warning (W3-3) sign provided they are on separate posts. | X
101 | 2B.55 | 2B.62 | Photo Enforced Signs and Plaques (R10-18, R10-19P, R10-19aP, R10-18a) | L23/P98 to L24/P98 | A new Standard proposed that will prohibit the use of the Traffic Signal Photo Enforced sign on an approach to a signal that does not have red light cameras on any approach. | X
101 | 2B.55 | 2B.62 | Photo Enforced Signs and Plaques (R10-18, R10-19P, R10-19aP, R10-18a) | L25/P98 to L26/P98 | A new Standard proposed that will prohibit the use of the Traffic Signal Photo Enforced sign to be used on the same sign post together with a Signal Ahead (W3-3) sign. | X
102 | 2B.59 | 2B.66 | Weight Limit Signs (R12-1 through R12-7) | L27/P99 to L29/P99 | A proposed Guidance indicating the Weight Limit signs shown in Fig. 2B-29 should be used for structures with vehicle weight restrictions. | X
102 | 2B.59 | 2B.66 | Weight Limit Signs (R12-1 through R12-7) | L33/P99 to L35/P99 | A proposed Guidance statement indicates the units used on any weight limit sign should be consistent within a state or region with respect to Tons or Pounds. | X
102 | 2B.59 | 2B.66 | Weight Limit Signs (R12-1 through R12-7) | L36/P99 to L38/P99 | A proposed Guidance statement indicates that vehicle weight restrictions should use gross vehicle weight; and not use weight per axle or empty vehicle weight unless local laws require such. | X
102 | 2B.59 | 2B.66 | Weight Limit Signs (R12-1 through R12-7) | NA | It is proposed to eliminate Option statements in paragraphs 02, 03, & 04 which eliminate the following signs shown in Table 2B-29: 1) The R12-2 sign showing the AXLE WEIGHT LIMIT; 2) The R12-4 sign allowing for a combination restriction showing an Axle limit and a total gross weight limit; 3) The R12-3 sign which restricts trucks based on their empty weight. | X
102 | 2B.59 | 2B.66 | Weight Limit Signs (R12-1 through R12-7) | L45/P99 to L4/P100 | A proposed Support statement is proposed describing Special Haul Vehicles (SHVs). And a proposed Option statement allowing for a new Weight Limit (R12-6) sign "which may be used to indicate vehicle weight restrictions for SHVs. | X
102 | 2B.59 | 2B.66 | Weight Limit Signs (R12-1 through R12-7) | L5/P100 to L8/P100 | A proposed Standard statement prohibits the use of any other truck or vehicle symbols on the R12-5 and R12-6 signs other than the ones shown. |  |  | X | This does not allow for the use of symbolic representation for other special vehicles - some for which there are already established symbolic representation in the Manual such as the fire truck. This proposed Standard should be reduced to Guidance.
102 | 2B.59 | 2B.66 | Weight Limit Signs (R12-1 through R12-7) | L14/P100 to L20/P100 | A proposed Standard statement requires the symbols used on the R12-5 and R12-6 signs are required to apply to all trucks of the type shown (single-unit, single-trailer or multi-trailer) regardless of the shape of the vehicle or the number of its axles. |  | X |  | A question remains is whether drivers understand what is meant to be conveyed - that is, that the symbol applies to all trucks of that "type" regardless of the shape or the number of axles. Could truck drivers claim they did not understand that to be the case?
102 | 2B.59 | 2B.66 | Weight Limit Signs (R12-1 through R12-7) | L12/P100 to L13/P100 | A proposed Guidance statement states, "Only trucks and axle configurations with weight limits should be shown." |  | X |  | This Guidance statement appears to need more context otherwise it may be open to some interpretation.
102 | 2B.59 | 2B.66 | Weight Limit Signs (R12-1 through R12-7) | L21/P100 to L23/P100 | A proposed Guidance statement limits the number of truck symbols shown on a R12-5 and R12-6 sign to no more than three (3). | X
102 | 2B.59 | 2B.66 | Weight Limit Signs (R12-1 through R12-7) | L24/P100 to L27/P100 | An existing Standard is proposed to be revised requiring an advisory distance ahead legend to be located in advance of the restricted area as defined by the use of a Weight Limit sign so prohibited vehicles can detour or turn around. |  | X |  | AASHTO recommends that this be downgraded to a Guidance statement rather than a Standard. Identifying where and how far from the restricted site a certain type of truck may turn around, and get the signs made and installed at each restricted site may take a great deal of effort and some amount of time to get established.
102 | 2B.59 | 2B.66 | Weight Limit Signs (R12-1 through R12-7) | L34/P100 to L37/P100 | A proposed Option allowing for the use of a new Emergency Vehicle Weight Limit sign (R12-7) for either Single axle, Tandem, or Gross to indicate vehicle weight restrictions for emergency vehicles. |  | X |  | R12-7 sign should use the fire truck silhouette recommended by the NCUTCD Regulatory and Warning Sign Technical Committee if approved by NCUTCD Council.
102 | 2B.59 | 2B.66 | Weight Limit Signs (R12-1 through R12-7) | L38/P100 to L40/P100 | A new Standard statement is proposed that requires the Emergency Vehicle Weight Limit plaque (R12-7aP) to be used together with a Weight Limit sign |  |  | X | If a R12-7aP, the Emergency Vehicle Weight Limit plaque, is placed as a supplemental to a R12-5 or R12-6 primary Weight Limit sign, each with multiple restrictions displayed, then it would be too much information on one sign assembly for a driver to process. The R12-7aP sign alone is shown in the figure allowing for up to 3 weight restrictions.
103 | 2B.60 | 2B.67 | Vehicle Inspection Area Signs (R13-1 Series) | L42/P100 to L48/P100 | Section 2B.60 is renumbered to 2B.67 and renamed to be "Vehicle Inspection Area Signs" instead of "Weigh Station Signs" to provide greater flexibility in the use of these signs. And, an Option is proposed allowing for the legend of the R13-1 sign (TRUCKS OVER 10 TONS MUST ENTER WEIGH STATION NEXT RIGHT) to be modified to match the specific type of inspection conducted at the station. | X
103 | 2B.60 | 2B.67 | Vehicle Inspection Area Signs (R13-1 Series) | NA | An Option is deleted allowing for reverse color combinations (white legend on black background) for the R13-1 sign (TRUCKS OVER 10 TONS MUST ENTER WEIGH STATION NEXT RIGHT). |  |  | X | AASHTO favors allowing agencies this option if deemed necessary.
104 | 2B.61 | 2B.68 | TRUCK ROUTE Sign (R14-1) | L49/P100 to L6/P101 | The Option statement regarding the use of the TRUCK (M4-4) sign is proposed to become a Support statement and readers are referred to Section 2D.20 for information on the use of that sign on a designated numbered alternative route. |  | X |  | AASHTO does not understand why reference to Figure 2B-30 is proposed to be deleted in the Guidance statement when Sign R14-1 is still shown in the Figure.
105 | - | 2B.72 | Move Over or Reduce Speed Sign (R16-3) | L8/P102 to L13/P102 | A new section is proposed titled Move Over or Reduce Speed Sign. An Option allows for a "A STATE LAW MOVE OVER OR REDUCE SPEED FOR VEHICLES STOPPED ON SHOULDER" (R16-3) sign to be installed which would require motorists to change lanes &/or reduce speed when passing stopped emergency vehicles on the shoulder. | X
106 | 2B.65 | 2B.71 | Minor Crashes Move Vehicles from Travel Lanes Sign (R16-4) | L2/P102 to L7/P102 | A new section is proposed titled MINOR CRASHES MOVE VEHICLES FROM TRAVLE LANES (R16-4) Sign. An Option statement allows this sign to be installed which would require motorists to move their vehicles out of the travel lanes if involved in a crash. |  | X |  | This proposed sign, along with the "Move Over or Reduced Speed" sign described in Section 2B.72 are contrary to proposed Guidance recommending against signing for rules of the road.
107 | - | 2B.73 | No Hand-Held Phones by Driver Signs (R16-15, R1-15a) | L14/P102 to L18/P102 | A new section is proposed titled No Hand-Held Phones by Driver Signs. An Option statement allows this sign to be installed to notify drivers they are prohibited from using hand-held phones while driving. |  | X |  | This proposed sign, along with the "Move Over or Reduced Speed" sign described in Section 2B.72 are contrary to proposed Guidance recommending against signing for rules of the road.
108 | 2B.68 | 2B.77 | Gates | NA | The Support statements in paragraph 02, 03, & 04 are proposed to be deleted as they have been deemed unnecessary. | X
108 | 2B.68 | 2B.77 | Gates | L20/P103 to L24/P103 | An existing Standard on the characteristics of a gate is modified to require the width of the retroreflective sheeting on the front of the gate arm to be at least 4 inches. | X
108 | 2B.68 | 2B.77 | Gates | NA | Existing Standard paragraphs 09 and 10 are regarding the lateral offset of the gate arm and support are proposed to be deleted because this is addressed in other AASHTO design guidance and it is deemed better suited to be located in other design guidance manuals besides the MUTCD. | X
109 | NA | NA | Chapter 2C Reorganization with subchapters | NA | Subchapter headings to be added in Chapter 2C: General, Horizontal Alignment Warning Signs, Vertical Grade Warning Signs and Plaques, Roadway Geometry Warning Signs, Roadway and Weather Condition Signs and Plaques, Traffic Control and Intersection Signs and Plaques, Merging and Passing Sings and Plaques, Miscellaneous Warning Signs, Supplemental Plaques, and Object Markers. | X
110 | 2C.01 | NA | Function of Warning Signs | NA | This section to be deleted because it will be covered in Chapters 1A and 2A. | X
111 | 2C.02 | 2C.01 | Function and Application of Warning Signs | L6/P106 | A new Standard to be added requiring all warning signs to be retroreflective or illuminated. This would be consistent with new Section 2B.01. Also, all the Option and Support statements to be removed because they restate information now proposed to be covered in Chapter 1A. | X
112 | 2C.03 | 2C.02 | Design of Warning Signs | L20/P106 to L21/P106 | A proposed Support statement offers that the use of a shape other than diamond-shaped is typically for overhead installations. | X
112 | 2C.03 | 2C.02 | Design of Warning Signs | L22/P106 to L25/P106 | A proposed Support statement references Section 2A.05 for information on allowable methods to modify a diamond shaped sign when space is physically constrained. | X
112 | 2C.03 | 2C.02 | Design of Warning Signs | L31/P106 to L33/P106 | The existing Option statement allowing states to develop word message warning signs other than those shown in the Manual is proposed to be augmented with the following provision: "…for conditions otherwise not addressed by standard signs (See Section 2A.10)". | X
112 | 2C.03 | 2C.02 | Design of Warning Signs | L36/P106 to L37/P106 | A new Option statement is proposed allowing for warning signs to be "enhanced with LEDs that illuminate steadily or flash at acceptable rates in the border matching the background color of the sign." | X
113 | 2C.04 | 2C.03 | Size of Warning Signs | P 106 L43-47 P 107 L 1-22 | Revises the Guidance paragraph regarding the minimum size of diamond-shaped warning signs to restrict the provision to exit and entrance ramps at major interchanges connecting an expressway or freeway with an expressway or freeway. Adds a new Guidance statement recommending 36″ x 36″ as the minimum size for all diamond-shaped warning signs facing traffic on exit and entrance ramps at all other interchanges. Reaffirms the minimum recommended sizes and larger sizes can be used based on engineering judgement, when appropriate. Adds a Guidance statement regarding the size of warning signs used on low-volume rural roads with operating speeds of 30 mph or less to capture language in existing Part 5 | X
114 | 2C.05 | 2C.04 | Placement of Warning Signs | P 107 L24-35 | Deletes the second sentence of P3 as it is not needed as the preceding guidance discusses placement with respect to perception-reaction time and the use of engineering judgment as well as referencing Section 2A for the placement of warning signs. Deletes P6 regarding the placement of warning signs that advise road users about conditions that are not related to a specific location, and instead include that information in Table 2C-4. Updates to Table 2C-4 by referencing the 2018 AASHTO Policy on Geometric Design of Highways and Streets and providing for advance placement distances at higher speeds. Modifies Condition B to place the AASHTO Stopping Sight Distance minimum design guidelines in the “0” column for STOP conditions placing Advance Traffic Control signs further in advance of the intersection |  |  | X | Advance warning sign placement for stop conditions distances have been greatly increased. Example for 35 mph to a stop, the distance recommended increased from 100' to 250' for 60 mph the distance increased from 400' to 570'. DOT's may have thousands of warning signs installed based off the previous table's recommended distances. AASHTO is aware of similar concerns being discussed as part of the NCUTCD review, noting that there has been reference to previous research on this subject. AASHTO would support NCUTCD recommendation.
115 | 2C.06 | 2C.05 | Horizontal Alignment Warning Signs - General | P108 L 1-45 | Deleted the Standard statement regarding use of horizontal alignment warning signs. Proposes new Option and Guidance statements regarding various treatments, including items other than traffic control devices, and factors to consider for other traffic control devices to warn road users of a change in horizontal alignment or to provide guidance in navigation. Deleted existing Table 2C-5 and replace it with two tables in proposed Section 2C.06. Proposes to move the portion of the Standard related to speed differential to proposed Section 2C.06 so that it appears in the same section with the referenced tables. |  | X |  | Added ten plus traffic control treatments that might be used in advance or within curves. These TC signs/treatment are shown or addressed in other areas of the MUTCD. Plus listed below those are non-traffic control treatments and guidance for curves. These could all be removed as they are shown and addressed elsewhere. Chapt. 1 states "non-traffic control devices" would not be discussed
116 | NA | 2C.06 | Device Selection for Changes in Horizontal Alignment | P108 L47-54 P109 L1-16 | New section, contains Standard, Support, and Option statements, as well as new tables, to assist practitioners in determining the type of device to be used in advance of horizontal curves on freeways, expressways, and roadways. FHWA proposes this new section to assist practitioners with the selection of the appropriate device for warning of a change in horizontal alignment. |  |  | X | Recommend this "Shall" statement: "The speed differential shall be the difference between the horizontal curve’s advisory speed and the roadway’s posted or statutory speed limit or 85th percentile speed, if available, whichever is higher, or the prevailing speed on the approach to the curve.". An agency may not always have the 85th percentile speed information. Also, motorists, especially those unfamiliar with the area, will not recognize what the 85th percentile speed might be, but they should always know what the posted speed limit is.
117 | 2C.07 | 2C.07 | Horizontal Alignment Signs (W1-1 through W1-5, W1-11, W1-15) | P109 L17-46 | Edits and move P2 from a Standard to Guidance. FHWA proposes to recommend the use of a Turn (W1-1) sign instead of a Curve sign in advance of curves where the advisory speed is half or less of the posted speed or a speed differential of 25 mph or more. Changes to allow engineering judgment if a Turn sign does not fit the field conditions. Also, changes in criteria to a speed differential limits the use of the Turn sign where the sign would otherwise be required on lower speed roadways with small differentials between the posted speed and the advisory speed. | X
118 | 2C.09 | 2C.08 | Chevron Alignment Sign (W1-8) | P109 L47-48 P110 L1-31 | Add Option and Standard statements regarding the use of LEDs when used within Chevron Alignment signs to enhance the conspicuity. |  | X |  | Standard will not allow chevron LED to flash from one sign to the next. AASHTO recognizes that horizontal alignment crashes are a significant issue and recommends providing this flexibility to address particularly problematic locations.
119 | 2C.10 removed 2C.11 | 2C.09 | Combination Horizontal Alignment/Intersection Signs (W1-10 Series) | P110 L32-46 | Deletes existing Section 2C.10 Combination Supplemental Horizontal Alignment/Advisory Speed Signs (W1-1a, W1-2a). Proposes the Confirmation Advisory Speed Plaque (W13-1aP) described in proposed Section 2C.59. |  |  | X | Disagree with deleting existing Section 2C.10 combination Supplemental Horizontal Alignment/Advisory Speed Signs. The preamble notes that there is considerable evidence that the sign is being used incorrectly. That would seem to be reason for better education and not to eliminate a sign that, when used appropriately, provides additional emphasis to changes in horizontal alignment. In South Dakota, for instance, this sign is placed immediately at the curve as intended. It seems there may need to be more emphasis put on the proper location to mount the sign. The replacement for this sign (W13-1aP) only allows it when there is a one-directional arrow. For curves that have chevrons rather than the arrow sign, the W13-1aP would not be applicable.
120 | 2C.12 | 2C.10 | One-Direction Large Arrow Sign (W1-6) | P110 L47-48 P111 L1-20 | Revise Option P1 to allow use of the One-Direction Large Arrow sign either as a supplement or alternative to Chevron Alignment signs or delineators to delineate a change in horizontal alignment. Deletes Standard paragraph 7 prohibiting the use of the One-Direction Large Arrow sign in the central island of a roundabout and instead proposes to allow its use in a new Option. Proposes to allow the use of the sign in conjunction with the proposed changes to remove existing Section 2B.43 for Roundabout Directional Arrow Signs. Provide agencies with an Option to use a warning sign within the roundabout instead of, or in addition to, a One-Way sign to direct traffic counter-clockwise around the central island. |  |  | X | AASHTO recommends against the proposed use of the Large Arrow sign within a roundabout and concurs with the NCUTCD recommendation to reserve the large arrow sign for use for changes in horizontal alignment along a roadway.
120 | 2C.12 | 2C.10 | One-Direction Large Arrow Sign (W1-6) |  |  |  |  | X | As noted previously, One-Direction Large Arrow Sign should not be used in the central island of a roundabout. Recommend deleting this Option paragraph.
121 | 2C.13 | 2C.11 | Truck Rollover Sign (W1-13) | P111 L21-45 | Retitled, “Truck Rollover Sign (W1-13),” FHWA proposes to revise the existing Option statement to be more specific regarding locations where it may be appropriate to use the sign in lieu of a horizontal alignment warning sign. Adds a Guidance statement regarding the placement of the Truck Rollover sign. Adds an Option allowing the use of a Vehicle Speed Feedback (W13-20) sign in conjunction with a Truck Rollover Warning sign. | X
122 | 2C.14 | 2C.12 | Advisory Exit and Ramp Speed Signs (W13-2 and W13-3) and Combination Horizontal Alignment/Advisory Exit and Ramp Speed Signs (W13-6 through W13-13) | P111 L46-48 P112 L1-48 | Adds Standard, Guidance, and Option statements clarifying the use of these signs. new tables in Section 2C.06. Require that the ramp geometries depicted on the Advisory Exit or Ramp Speed signs be limited to the standard designs of the proposed Combination Horizontal Alignment/Advisory Exit Speed and Combination Horizontal Alignment/Advisory Ramp Speed signs. In addition to the existing signs in the Manual that display the 270-degree loop arrow (W13-6 and W13-7), FHWA proposes Exit and Ramp Combination signs depicting the following geometric conditions: The 180-degree horseshoe curve arrow, the 90-degree turn arrow, and the truck rollover symbol and arrow. In this new Standard, Proposes to incorporate an existing requirement previously contained in Table 2C-5 for the use of Advisory Exit Speed and Advisory Ramp Speed signs on turning roadway exits and ramps when the difference between the speed limit and the advisory speed is 20 mph or greater. New Guidance that the Advisory Exit Speed and Advisory Ramp Speed signs on turning roadway ramps be used when the difference between the speed limit and the advisory speed is 15 mph or greater. Adds that Regulatory Speed Limit signs should not be located in the vicinity of exit ramps or deceleration lanes, particularly where they would conflict with the advisory speed displayed on the Advisory Exit or Ramp Speed signs. Proposes to allow a horizontal alignment warning sign with an advisory speed plaque to be installed at a downstream location along the ramp. New Guidance for the installation of a horizontal alignment warning sign if there are changes to the ramp curvature and the subsequent curves have advisory speeds that are lower than the initial ramp curve speed. New Option for the use of the One-Direction Large Arrow (W1-6) sign beyond the exit gore on the outside of the curve, |  | X |  | Add a Standard on geometries represented on advisory exit, ramp speeds and limits their use to standard size signs. Appears to not allow oversize signs. Recommend this be changed to a Guidance statement. Standard should be clear that "RAMP" or "EXIT" signs should be used, not both, unless length of ramp warrants separate warning sign for the alignment different than the advisory exit speed.
123 | NA | 2C.13 | Vehicle Speed Feedback Sign (W13-20, W13-20aP) | P112 L49-50 P113 L1-20 | Add a new section, that contains Option, Standard, and Guidance paragraphs regarding the use of an LED sign to displays the speed of an approaching vehicle back to the vehicle operator to provide warning to drivers of their speed in relation to either a speed limit or horizontal alignment warning advisory speed sign. |  |  | X | Do not agree to requirement of yellow background color behind legend of YOUR SPEED, Guidance (should) would be acceptable recognizing the volume of expensive, non-compliant, assets that would need to be replaced. Also many of these driver feedback signs are sold to law enforcement agencies or local governing bodies who may not be aware of the MUTCD. It can be very difficult for transportation agencies to require compliant devices to replace non-compliant devices after the fact. AASHTO also recognizes significant changes being considered by the NCUTCD, reflecting the complicated nature and disparate positions on this device.
124 | 2C.16 | 2C.14 | Hill Signs (W7-1, W7-1a) | P114 L2-22 | Removes the Standard in P5 requiring that the percent grade supplemental plaque be placed below the Hill (W7-1) sign as the Standard for the placement of a plaque below a sign is contained in Section 2C.57 “Use of Supplemental Warning Plaques.” |  | X |  | Do not see the need to add "on a freeway, expressway, or a conventional road"
125 | 2C.17 | 2C.16 | HILL BLOCKS VIEW Sign (W7-6) | P114 L38-48 | Proposes to revise the Option and to add Guidance to indicate that the HILL BLOCKS VIEW sign may be used on the approach to a crest vertical curve where the vertical curvature provides inadequate stopping sight distance at the posted speed limit, and that where such curve results in a sight distance obstruction to a specific condition beyond the crest of the vertical curve, the sign for the specific condition beyond the vertical crest should be used rather than the HILL BLOCKS VIEW sign. | X
126 | 2C.20, 2C.21 | 2C.18, 2C.19 | NARROW BRIDGE and NARROW UNDERPASS Signs (W5-2, W5-2a), ONE LANE BRIDGE and ONE LANE UNDERPASS Signs (W5-3, W5-3a) | P115 L14-27 P115 L14-26 | Retitled, “NARROW BRIDGE and NARROW UNDERPASS Signs (W5-2, W5-2a)”, Retitled, “ONE LANE BRIDGE and ONE LANE UNDERPASS Signs (W5-3, W5-3a),” adds Option statements that allow for the respective sign to be omitted on low-volume rural roads to capture language from existing Part 5, Add NARROW UNDERPASS and ONE LANE UNDERPASS signs where the same conditions exist for an underpass. | X
127 | 2C.26 | 2C.24 | DEAD END/, NO OUTLET, and ROAD ENDS Signs (W14-1, W14-1a, W14-2, W14-2a, W8-26, W8-26a) | P116 L 33-48 P117 L1-15 | Change the term “cul-de-sac” to “turn-around”, Deletes Standard P4 prescribing the design of the sign, because sign design details are required to comply with existing requirements in Chapter 2A. Adds a new Option for signs for ROAD ENDS and STREET ENDS for use on the approach to the end of a conventional road or street. Guidance paragraph recommending the use of object markers to mark the end of the road or street if the new signs are used. Proposes a Standard statement prohibiting the use of the proposed new ROAD ENDS and STREET ENDS signs at the entrance to a dead end road or street as the DEAD END and NO OUTLET signs are designated specifically for that purpose. | X
128 | 2C.27 | 2C.25 | Low Clearance Signs (W12-2, and W12-2a, W12-2b) | P117 L16-36 | Proposes several revisions to clarify the signing practice for locations where the clearance is less than 12 inches above the statutory maximum vehicle height. proposes to designate the existing W12-2 sign as a Low Clearance Ahead sign, and the existing W12-2a and a proposed new W12-2b sign as a Low Clearance Overhead sign, to indicate the portion of the structure with low clearance if the posted clearance does not apply to the entire structure. FHWA proposes a compliance date of 5 years based on the critical nature of the infrastructure. |  | X |  | Given the five-year compliance date, there needs to be an explicit threshold of when clearance "varies greatly" thus requiring multiple signs over each lane (recommend 6 inches). Also: the NPA needs to allow an option for post-mounted W12-2 signs to be used with a downward diagonal arrow or "left lane" plaque instead of W12-2A or 2B signs in situations where it is impractical to attach a sign directly to an overpass (e.g. where the overpass is a historic stone arch bridge and the bridge owner may not allow direct drilling into the stone).
129 | 2C.28 | 2C.26 | BUMP and DIP Signs (W8-1, W8-2) | P118 L2-12 | Change a Standard to a Guidance statement to discourage, rather than prohibit, the use of the DIP sign at a short stretch of depressed alignment that might hide a vehicle momentarily. | X
130 | 2C.39 | 2C.28 | DRAW BRIDGE Sign (W3-6) | P118 L28-31 | Proposes to delete the exception for use of a DRAW BRIDGE sign in urban conditions because it is not necessary. | X
131 | 2C.31 | 2C.30 | Shoulder Signs (W8-4, W8-9, W8-17, W8-23, and W8-25) | P118 L39-47 | Delete Standard P7 requiring that Shoulder signs be placed in advance of the condition, because that requirement is applicable to almost all warning signs, and therefore is not needed as a separate Standard in this section. | X
132 | NA | 2C.34 | NO TRAFFIC SIGNS Sign (W18-1) | P120 L3-10 | 132. FHWA proposes to add a new section numbered and titled, “Section 2C.34 NO TRAFFIC SIGNS Sign (W18-1),” that contains an Option statement that captures language from existing Part 5 that FHWA proposes to redistribute among the remaining parts. | X
133 | 2C.35 | 2C.35 | Weather Condition Signs (W8-18, W8-19, W8-21, and W8-22) | P120 L11-28 | 133. In Section 2C.35 Weather Condition Signs (W8-18, W8-19, W8-21, and W8-22), FHWA proposes to change Standard P2 to a Guidance to provide agencies with flexibility in the placement of the Depth Gauge sign. | X
134 | 2C.36 | 2C.36 | Advance Traffic Control Signs | L12/P121 to L14/P121 | Provide flexibility by changing standard to guidance regarding visibility criteria for traffic signals. | X
134 | 2C.36 | 2C.36 | Advance Traffic Control Signs | L26/P121 to L27/P121 | Combined beacon and LED enhancement options into one option statement. | X
135 | N/A | 2C.37 | Actuated Advance Intersection Signs | L39/P121 to L6/P122 | Creates new Section for signs associated with an ICWS. | X
136 | 2C.52 | 2C.39 | NEW TRAFFIC PATTERN AND SIGNAL OPERATION AHEAD Signs | L19/P122 to L30/P122 | Renumbers and retitles existing 2C.52 to 2C.39 and includes a new sign for notifying public of change in signal phasing. | X
137 | 2C.38 | 2C.40 | Reduced Speed Limit Ahead Signs | L33/P122 to L40/P122 | Adds standard signs to warn motorists in advance of Variable Speed Zones and Truck Speed Zones. | X
138 | N/A | 2C.41 | WATCH FOR STOPPED TRAFFIC Sign | L44/P122 to L48/P122 | New Section for optional use of sign to warn motorists of possibility of stopped traffic in lane. | X
139 | 2C.46 | 2C.42 | Intersection Warning Signs | N/A | Deleted the option statement regarding the width of the line being modified to show the significance of intersecting roadway. | X
139 | 2C.46 | 2C.42 | Intersection Warning Signs | L20/P123 to L22/P123. | Added the Grade Crossing and Intersection Advance signs to the list of signs that may be installed if approach is controlled by a STOP or YIELD sign. | X
140 | 2C.47 | 2C.43 | Two-Direction Large Arrow Sign | N/A | Deletes the old standard that prohibited the use of the Two-Direction Large Arrow sign in the central island of a roundabout. FHWA feels that MUTCD gives clear guidance on the appropriate way to sign/mark roundabouts and this statement is not needed. | X
141 | 2C.48 | 2C.44 | Traffic Signal Oncoming Extended Green Signs | N/A | Deleted the standard statement that signs shall be vertical rectangles as sign layout is standardized. | X
142 | 2C.40 | 2C.45 | Merge Signs | L14/P124 to L17/P124, New Figure 2C-14. | New Guidance added to address placement and orientation of Merge signs. Includes the addition of a new figure (Figure 2C-14) to illustrate placement. |  | X |  | On page 124, Lines 15 & 16 - the new Guidance statement incorrectly states which roadway should be represented by the arrow. The arrow should represent the major roadway and the curved stem should represent the entering roadway. NPA refers to new Figure 2C-12, but is Figure 2C-14 according to supporting documents. There is no reference to the Figure in the Section text. This comment also applies to the signing shown in Figure 2C-14.
142 | 2C.40 | 2C.45 | Merge Signs | L28/P124 to L31/P124 | Change Guidance to Standard, regarding not using Merge sign in lieu of Lane Ends sign when number of lanes is reduced. | X
143 | 2C.41 | 2C.46 | Added Lane Signs | L49/P124 to L2/P125, New Figure 2C-14. | New Guidance added to address placement and orientation of Added Lane signs. Includes the addition of a new figure (Figure 2C-14) to illustrate placement. |  | X |  | Descriptions of arrows are incorrect in L50/P124 and L1/P125 and need to be fixed. NPA refers to new Figure 2C-12, but is Figure 2C-14 according to supporting documents. There is no reference to the Figure in the Section text. This comment also applies to Figure 2C-14.
144 | 2C.42 | 2C.47 | Lane Ends Signs | L7/P125 to L38/P125 | Eliminates references to LANE ENDS MERGE LEFT(RIGHT) sign. Adds new support and guidance to clarify use of Lane Ends (W4-2) and RIGHT (LEFT) LANE ENDS signs. New Guidance statement that W4-2 sign should be used to indicate approximate location of start of taper. Eliminates the guidance that W9-1 sign should be installed adjacent to lane reduction arrows. | X
144 | 2C.42 | 2C.47 | Lane Ends Signs | L17/P125 to L23/P125 | In low-speed urban environment, new language added to allow the installation of the W9-1 on far side of an intersection even if there is not enough advance warning distance. Option to place sign upstream of intersection, and guidance statement to use a supplemental distance plaque in such instances. | X
144 | 2C.42 | 2C.47 | Lane Ends Signs | Figure 2C-13 (Sheet 1 through 5) | New figures created showing signing of various lane merges. |  | X |  | Don't like Figure title of "Examples Sequences for Lane Ends and Lane Merge Signs" and would propose "Examples of Lane Ends and Lane Merge Signing". Markings on all Sheets should match Part 3. On sheet 1, first W9-1 should be shown as optional. Sheet 3 needs note to indicate that it is for low speed urban environments. Sheet 4 and Sheet 5 should show same dimensions as Sheet 1 and Sheet 2 regarding placement distance of signs from beginning of taper. Sheet 5 shows a supplemental distance plaque on the advance sign but this option is not discussed in the text. Recommend it be deleted here or show another optional advance sign with the supplemental plaque.
145 | N/A | 2C.48 | Lanes Merge Sign | L39/P125 to L48/P125 | New section with guidance for the use of LANES MERGE (W9-4) and Single-Lane Transition (W4-8) signs to warn of the reduction of two lanes to one in the same direction of travel. |  | X |  | If the supplemental distance plaque is going to be shown on Sheet 5 in Figure 2C-13 (see above comment on Figure), then language needs to be added to this section to address that application. Recommend similar language as is proposed for 2C.47, such as: Option: Supplemental LANES MERGE (W9-4) signs may be installed upstream of the W9-4 sign that is installed at the advance placement distance. Guidance: If supplemental W9-4 signs are installed, a Distance (W16-2P series or W16-3P series) plaque should be installed below the W9-4 sign.
146 | N/A | 2C.49 | HEAVY MERGE FROM LEFT (RIGHT) Sign | L49/P125 to L6/P126 | Option to use HEAVY MERGE FROM LEFT (RIGHT) XX FT (W4-7) to supplement a Merge sign. If used, it shall be installed upstream of the Merge sign. |  | X |  | AASHTO recommends that distance be provided on a supplemental plaque instead of within the main sign legend. Also, AASHTO concurs with anticipated NCUTCD comment to remove this sign, noting that agencies could provide it as a word legend warning sign.
147 | 2C.43 | 2C.50 | RIGHT (LEFT) LANE FOR EXIT ONLY Sign | N/A | Deleted standard regarding color and shape of sign as the design is standardized. | X
147 | 2C.43 | 2C.50 | RIGHT (LEFT) LANE FOR EXIT ONLY Sign | L16/P126 to L18/P126 | Added option to add distance to the sign legend if distance between sign and ramp is 1 mile or greater. Added the word FOR to the sign as well. |  | X |  | The NPA says that the option is for a 3rd line of text showing the distance, but the proposed Figure shows the sign as a 3 line message already. Not sure how the distance would be incorporated into a 3rd line. Might be best to handle with supplemental distance plaque.
148 | N/A | 2C.52 | Two-Way Traffic on a Three-Lane Roadway Sign | L35/P126 to L40/P126 | New section which allows the optional use of new signs to warn drivers of the lane configuration of the roadway. | X
149 | 2C.49 | 2C.54 | Vehicular Traffic Warning Signs | L5/P126 to L9/P126, Figure 2C-15 | Deleted secondary isometric symbol sign for farm machinery (W11-5a) from text and from Figure. | X
149 | 2C.49 | 2C.54 | Vehicular Traffic Warning Signs | L26/P126 to L28/P126 | Removes reference to SHARE THE ROAD supplemental plaque and adds IN STREET and IN ROAD plaques. | X
150 | 2C.08 | 2C.59 | Advisory Speed Plaque and Confirmation Advisory Speed Plaque | L24/P130 to L26/P130 | Adds Confirmation Advisory Speed Plaque that can be added to a One-Direction Large Arrow sign in a curve. Intended to replace the Combination Horizontal Alignment/Advisory Speed sign. | X
150 | 2C.08 | 2C.59 | Advisory Speed Plaque and Confirmation Advisory Speed Plaque | N/A | Replaces the existing list of engineering practices for determining advisory speeds with a more general list of methods (no specifics). | X
151 | 2C.62 | 2C.60 | NEW Plaque | L14/P131 to L15/P131 | Deletes standard about not using sign alone as similar statement is already included in 2C.57. Reduces the standard to guidance regarding the placement of sign for no longer than 6 months, to give agencies flexibility. | X
152 | 2C.60 | 2C.66 | IN ROAD and IN STREET Plaques | L33/P132 to L46/P132 | Deletes SHARE THE ROAD plaque and replaces with new Section on IN ROAD and IN STREET plaques. | X
153 | N/A | 2C.67 | Except Bicycles Plaque | L47/P132 to L6/P133, Figure 2C-17 | Adds new section for Except Bicycles plaque. Option to use supplemental plaque in situations where a warning sign would not apply to bicyclists. Sign added to Figure. | X
154 | 2C.65 | 2C.71 | Object Markers for Obstructions Adjacent to the Roadway | L17/P135 to L26/P135 | For clarity, added new option that says that Type 2 or Type 3 object markers may be used to mark objects adjacent to the roadway. Current manual has a standard statement that implies optional use. Changes existing standard statement to guidance regarding placement of markers in line with closest edge of the obstruction. It also changes standard to guidance regarding the design details of Object 3 markers on the ends of guardrail and crash cushions. Crash cushions replaces "other roadside appurtenances" in this guidance. | X
155 |  | 2D.01 | Scope of Conventional Road Guide Sign Standards and Applications | Line 47 | Figure 2D-1 needs to be revised |  | X |  | Figure 2D-1 reference in this section. The figure needs to have the signs with "Airport Exits" changes to "Airport EXITS" to be consistent with EXITS being capitalized throughout the manual.
156 |  | 2D.05 | Size of Lettering | Lines 45-47 | It states for conventional highways with speed limits of 40 mph or less, overhead guide signs destinations should have upper case letter at 10.67 inches and lower case letters at 8 inch. |  | X |  | This contradicts Table 2D-2 (page 2). The table is broken down by less than 35 mph, 35-55 mph, and greater than 55 mph. 40 mph falls in between the first two columns with different requirements. AASHTO also recommends that FHWA consider an optional overhead guide sign letter height for lower speed roads, such as 8"/6" and that this letter height may also be used for lengthy destination names (e.g. greater than 10' in width with preferred height). This is particularly important for street names on mast arm and span wire traffic signal supports where the prescribed size may eliminate the use of this sign and the reduced letter height would be preferred to the absence of the sign.
157 |  | 2D.07 | Abbreviations |  |  | X
158 |  | 2D.08 | Arrows |  |  | X
159 |  | 2D.09 | Numbered Highway Systems |  |  | X
160 |  | 2D.11 | Design of Route Signs |  |  | X
161 |  | 2D.12 | Design of Route Signs Auxiliary Plaques |  |  | X
162 |  | 2D.16 | Auxiliary Plaque for Alternative Routes |  |  | X
163 |  | 2D.17 | Alternate Auxiliary Plaques |  |  | X
164 |  | 2D.29 | Route Sign Assemblies | Lines 20-22 | New Guidance for more than 4 route signs state that they should be mounted in a guide sign. |  | X |  | This should be listed as an option since a guide sign could be too large for limited ROW.
165 |  | 2D.34 | Trailblazer Assembly |  |  | X
166 |  | 2D.35 | Destination and Distance Signs |  |  | X
167 |  | 2D.36 | Destination Signs | Line 35 | Reference to Figure 2E-3 should be Figure 2D-11 |  | X
168 |  | 2D.37 | Overhead Arrow Per Lane Destination Guide Signs |  | Support statement to allow for Overhead-Arrow-Per-Lane for complex interchanges. |  |  | X | Disagree with Figure 2D-11 as being a complex interchange. That is what the majority of interchanges look like in Texas with continuous frontage roads (that are parallel to our interstates) and cross streets. AASHTO recommends that consistent terminology be used between Section 2D.37, Section 2D.49, and Figure 2D-22. DDI is used in Section 2D.37 whereas transposed-alignment crossroads for at a diamond interchange are used in Section 2D.49 and Figure 2D-22.
169 |  | 2D.39 | Destination Signs at Circular Intersections |  |  | X
170 |  | 2D.40 | Destination Signs at Jug handles |  |  | X
171 |  | 2D.41 | Destination Signs at Intersections with Indirect Turning Movements |  |  | X
172 |  | 2D.45 | Street Name Signs | Line 14 | Reference Figure 2D-5 Minimum Letter Heights for Street Name Signs |  | X |  | This contradicts Table 2D-2 (page 2). The table is broken down by less than 35 mph, 35-55 mph, and greater than 55 mph. 12" is not an option on this table for overhead street name signs. AASHTO has concern with Standard letter height for Overhead Street Name Signs as it presents substantial structural challenges for mast arms and span wire signal support systems. In addition, resulting legend for streets with long names may not fit in available lateral width. AASHTO notes that this Standard may result in omission of this very effective sign and recommends that the MUTCD allow OSNS letter heights to be per Table 2D-2.
173 |  | 2D.46 | Advance Street Name Signs |  |  | X
174 |  | 2D.47 | Parking Area Guide Sign |  |  | X
175 |  | 2D.49 | Signing on Conventional Roads on Approaches to Interchanges | Line 13 | Figure 2D-21 Example of Crossroad Signing for Exit Ramp with a nearby frontage road |  | X |  | Exit and entrance ramps are off of the frontage roads and main lanes. This figure should reflect an example with a frontage road entrance/exit ramp configuration.
176 |  | 2D.51 | Weigh Station Signing | Lines 24.26 and 32.34 | Allows for alternate legend of Commercial Vehicle Inspection Area. |  | X |  | Agree with allowing for alternative language which we have used for years, however, allow for the us of CMV vs spelling it out. The signs get with too large for Commercial Vehicle Inspection Station when it is spelled out.
177 |  | 2D.52 | Crossover Signs |  |  | X
178 |  | 2D.53 | Truck and Passing Lane Signs |  |  | X
179 |  | 2D.54 | Emergency and Slow Vehicle Turn Out Signs |  |  | X
180 |  | 2D.55 | Community Wayfinding Signs |  |  | X
181 |  | 2D.56 | Signing of Named Highways for Mapping and Address Purposes |  |  | X
182 |  | 2D.57 | National Scenic Byways Signs and Plaque |  |  |  | X |  | The proposed new Support paragraph that references touring maps is very subjective and adds no value to this section. AASHTO recommends deleting this paragraph, noting that agencies may very well wish to provide directional information through signs along scenic byways for specific sites.
183 |  | 2D.58 | State Designated Scenic Byway, Historic Trail and Auto Tour Route signs |  |  |  | X |  | See comment to docket item 182 above. Reference to touring maps is subjective and should not be included.
184 |  | 2D.59 | Emergency Route and Emergency Route To Signs |  | New section. No orange or pink background signs shall be used. | X
185 |  | 2E | Subchapter and Section Organization |  |  | X
186 |  | 2E.01 | Scope of Freeway and Expressway Guide Sign Standards | 16-47 | New sections discusses signing in tunnels. |  | X |  | Information regarding the challenges of designing and maintaining guide signing within tunnels, or other structures with overhead elements, would seem to warrant a separate Section with a title that would draw attention to the subject (an not hidden within another Section where it may not be so obvious). Also, since these challenges exist for traffic control signals, including lane use signals, this material may be more appropriate for Part 1.
187 |  | 2E.06 | Signing of Named Highways |  |  | X
188 |  | 2E.07 | Designation of Destinations |  |  | X
189 |  | 2E.08 | General |  |  | X
190 |  | 2E.12 | Size and Style of Letters and Signs | Lines 6-9 | statement says Letters and numerals shall use FHWA Standard Alphabet Series E (modified) |  |  | X | AASHTO endorses allowing Clearview as an option for guide signs, and addressing it in the body of the MUTCD rather than in Appendix A(1) where it can be easily overlooked. In addition, the following changes need to be made to the proposed Appendix A(1) standards: (1) Clearview should be allowed for all lettering on a guide sign, including the all-caps lettering such as cardinal direction. There is no documented worsening of sign legibility, and this will reduce the man-hours necessary to develop sign layouts using CADD-based sign design programs, (2) NPA needs to make explicitly clear that 5-W-R lettering is allowed where structural constraints prohibit use of 5-W lettering, (3) there is no reason to use greater interline spacing for Clearview signs than signs with Standard Highway Lettering, as the original Clearview research which led to IA-5 approval did not use different interline lettering, and this would significantly increase height and thus cost of signs using Clearview, (4) language on ratio of upper-case to lower-case height should be guidance not standard, as some CADD-based sign design software programs will result in 82% instead of 84% ratio based on the recommendations of Clearview's original designer, and it is difficult to believe that 82% instead of 84% will have any appreciable impact on legibility, (5) recommend using the term "Clearview" to avoid user confusion about what is meant by "E (Modified) Alternate", and (6) there is no reason to prohibit use of Clearview for major guide signs on conventional roads.
191 |  | 2E.14 | Sign Borders |  |  | X
192 |  | 2E.15 | Amount of Legend on Guide Signs |  |  | X
193 |  | 2E.16 | Abbreviations |  |  | X
194 |  | 2E.17 | Symbols |  |  | X
195 |  | 2E.18 | Arrows for Interchange Guide Signs | 15-16 | New standard stating ground mounted signs shall have directional arrow centered below the legend. |  |  | X | This can make the sign too large and does make arrow placement consistent with overhead guide signs. Recommend editing to allow the arrow to be centered or to the right (or left) of the legend.
196 |  | 2E.20 | Lateral Offset |  |  | X
197 |  | 2E.21 | Interchange Guide Signs |  |  | X
198 |  | 2E.22 | Interchange Exit Numbering | Line 13-14 and 25-28 | new guidance on exit numbering. And new standard on exit numbering for multiple exits within a mile distance. |  |  | X | disagree with exit before Mile 17 being labeled at Exit 17. The manual has always stated if the cross street is between MM 16 and MM 17, the exit will be 16. Disagree with new standard where you have 3 exits NB and 2 exits SB and not using the same suffix letter in both directions for the same exit. We understand you will be missing a letter in one direction, however, from a business and citizen aspect, it is difficult to explain why the exit numbers are different in opposite approaches.
199 |  | 2E.23 | Advance Guide Signs |  |  |  | X |  | Figure 2D-13, 2/3 - recommend that object markers under exit guide signs either be marked as optional or be removed from figure. It is unclear why these would be shown with the exit guide signs and not also with the route marker assemblies.
200 |  | 2E.24 | Interchange Sequence Signs |  |  | X
201 |  | 2E.25 | Exit Direction Signs |  |  | X
202 |  | 2E.26 | Exit Gore Signs and Plaque | 14-17 | standard on exit gore signs |  | X |  | Need to show E5-1c sign on Figure 2E-15.
203 |  | 2E.27 | Pull Through Signs |  |  | X
204 |  | 2E.28 | Signing for Interchange Lane Drops | 32 | Guidance states when a mainline lane is dropped immediately after an exit ramp. |  | X |  | Page 219, Line 9: "Where a mainline lane is dropped immediately…" replace the word "dropped" with "terminated" because a dropped lane is a lane that ends at an exit ramp, whereas this lane is merging with the mainline traffic. Also, Figure 2E-23 uses the term "mainline termination".
205 |  | 2E.29 | Signing by Type of Interchange |  |  | X
206 |  | 2E.31 | Diamond Interchange |  |  | X
207 |  | 2E.32 | Diamond Interchange in Urban Area |  |  | X
208 |  | 2E.33 | Cloverleaf Interchange |  |  | X
209 |  | 2E.34 | Cloverleaf Interchange with Collector Distributor Roadways | 33 |  | X
210 |  | 2E.35 | Partial Cloverleaf Interchange |  |  | X
211 |  | 2E.36 | Collector Distributor Roadways for Successive Interchanges | 18 | New section | X
212 |  | 2E.37 | Freeway to Freeway Interchange |  |  | X
213 |  | 2E.38 | Freeway Split with Dedicated Lanes |  |  | X
214 |  | 2E.40 | Design of Overhead Arrow per Lane Guide Signs for Option Lanes | Pg. 202 Line 7, and Pg. 203 Line 11. Line 15, Line 4(Pg202) and Lines 7-17(Pg. 203) |  |  |  | X | Fig 2E-37 needs the arrows reconfigured to match the direction of the roadway. The sign has right arrows when the roadway is going straight and the arrows pointing straight up is for a roadway turning to the left. For Figures 2E-35-2E.40, why aren't the modified arrow per lane design allowed (Fig 2E.46)? Any lane that needs two exit lanes is not a minor exit. This would help eliminate the unnecessary huge signs when two or three lanes going straight have no geometric issues. Table 2E-5 needs to be modified to allow truncated 48" arrows as approved by NCUTCD. Arrow-per-lane signs are unusually massive, and truncated arrows result in significant cost reductions without any known detriment to driver legibility/understanding.
215 |  | 2E.41 | Design of Freeway and Expressway Diagrammatic Guide Signs for Option Lanes |  |  |  | X |  | AASHTO concurs with the proposed changes as shown in the NPA and does not support the alternative to delete this section. There may be conditions where diagrammatic guide signs are desirable, such as consecutive exit ramps without adequate separation. Given the timeline to provide comments to the docket, AASHTO isn't able to provide the requested comparative cost information at this time.
216 |  | 2E.42 | Signing for Intermediate and Minor Interchange Multi Lane exits with an Option Lane | Line 3-19 | new guidance and standard |  | X |  | This should be an option in 2E.40.
217 |  | 2E.45 | Next Exit Plaques |  |  | X
218 |  | 2E.48 | Post Interchange Travel Time sign |  | new section on travel time signs | X
219 |  | 2E.49 | Distance and Travel Time sign and Comparative Travel Time sign |  |  | X
220 |  | 2E.50 | Supplemental Guide signs | Lines 35-37 and 47-48 | new standard. No more than four supplemental traffic generator destinations. |  | X |  | Clarification on standard stating no more than 4 supplemental traffic generator destinations when guidance states no more than 2 destinations on a supplemental sign. Does that mean we can have more than one sign when guidance states no more than1 supplemental guide sign.
221 |  | 2E.51 | Community Interchanges Identification Signs | 14 | figure 2E-58 shows example of signing |  | X |  | Figure 2E-58: Guide signs for Exit 146 show a mix of street names and city names which violates Section 2E.15
222 |  | 2E.52 | Next XX Exits sign |  |  |  | X |  | Remove EAST from Directional Sign with EXIT 147A - Main St.
223 |  | 2E.53 | Weigh Station Signing | 27-28 | language for Commercial Vehicle Inspection Station |  | X |  | Agree with allowing for alternative language has been used for years and is consistent with use of engineering judgment to address specific conditions;. Recommend allowing for the use of CMV abbreviations vs spelling it out. The signs can be unnecessarily large when "Commercial Vehicle Inspection Station" is spelled out.
224 |  | 2E.54 | Route Signs and Trailblazer Assemblies |  |  | X
225 |  | 2E.55 | Eisenhower Interstate Systems Signs |  |  | X
226 |  | 2E.56 | Signs for Route Diversion by Vehicle Class |  | New section for route diversion by vehicle class | X
227 |  | 2E.57 | Signs for Intersections at Grade | 35-39 |  |  | X |  | Disagree with EXIT numbers for at grade intersections. These are conventional roadways and should not have EXIT numbers. This is causing inconsistency. That being said, AASHTO generally supports flexibility in such matters. Figure 2E-63 referenced in this section should be Figure 2E.65.
228 |  | 2F | Toll Road Signs organization |  |  | X
229 |  | 2F.02 | Sizes of Toll Road Signs and Electronic Toll Collection System Pictographs |  |  | X
230 |  | 2F.03 | Color |  |  | X
231 |  | 2F.04 | Regulatory Signs for Toll Plazas |  |  | X
232 |  | 2F.05 | ETC Account Only Reg Sign |  |  | X
233 |  | 2F.06-2F.09 | Toll Ticket |  |  | X
234 |  | 2F.10 | Last Exit Before Toll Warning sign |  |  |  | X |  | AASHTO recommends that FHWA retain the option to place the LAST EXIT BEFORE TOLL plaque above or below the sign, consistent with previous NCUTCD recommendations.
235 |  | 2F.11 | Toll Warning Plaque | 34-38 | TOLL plaque above route assembly |  |  | X | If a state incorporates TOLL into their route shield, this warning plaque is redundant, plus it makes the route assembly with too much information for the driver to process.
236 |  | 2F.12 | Toll Facility and Toll Plaza Guide Signs | 26-27 | TOLL plaque shall use same letter height, background colors and dimensions. Fig. 2F-12 through 2F-16 |  |  | X | Disagree with this. FHWA was way behind in developing standards for toll roads and other agencies have developed their own standard. For instance, Texas uses a banner above the guide sign that is black legend on yellow background with the words TOLL ROAD. This is more visible than the little plaque and doesn't cause issues when a cardinal direction is added to the right of shield.
237 |  | 2F.13 | Electronic Toll Collection Signs |  |  | X
238 |  | 2F.17 | Guide Signs for Entrance to ETC Account Only Facilities | 16-35 |  |  |  | X | The titles for 2F.17 and 2F.18 are very similar and can lead to confusion. The main difference is that 2F.18 allows for PAY BY MAIL or as shown on the sign BILLED BY MAIL. Either consolidate these two sections with the caveat that if PAY BY MAIL is part of the system that they follow a particular figure. Break up the figure numbers shown as 2F-12 which has 3 figures.
239 |  | 2F.18 | Guide Signs for Entrances to ETC Only Facilities |  |  |  |  | X | The titles for 2F.17 and 2F.18 are very similar and can lead to confusion. The main difference is that 2F.18 allows for PAY BY MAIL or as shown on the sign BILLED BY MAIL. Either consolidate these two sections with the caveat that if PAY BY MAIL is part of the system that they follow a particular figure. Break up the figure numbers shown as 2F-12 which has 3 figures.
240 |  | 2F.18 | [5 empty] | X | same as above
241 |  | 2F.19 | Guide Signs for ETC only Entrance Ramps to Non Toll Highways |  |  | X
242 |  | 2G.01 | Scope |  |  | X
243 |  | 2G.03 | Regulatory Signs for Preferential Lanes |  |  | X
244 |  | 2G.04 | Vehicle Occupancy Definition Signs |  |  | X
245 |  | 2G.05 | Preferential Lane Operation Signs |  |  | X
246 |  | 2G.07 | Preferential Lane Ends signs |  |  | X
247 |  | 2G.11 | Signing for Initial Entry Points to Preferential Lanes |  |  |  | X |  | Recommend modifying to require a diagonal UPWARD slanting arrow consistent with other sections in 2E.
248 |  | 2G.17 | Signs for Priced Managed Lanes | 12 |  |  | X |  | Refers to Fig 2F-13 which appears to be the wrong reference.
249 |  | 2G.19 | Guide Signs for Price Managed lanes |  |  | X
250 |  | 2G.20 | Signs for Part Time Travel on a Shoulder | 23-24 | new section |  | X |  | R4-17 sign could cause confusion with motorists. AASHTO recommends that the DO NOT DRIVE ON SHOULDER sign be optional or that there be an option that the sign may be omitted under certain conditions.
251 |  | 2G.21 | Regulatory Signs and Plaques for Part Time travel on shoulder | 4 | new section |  | X |  | R4-17 sign could cause confusion with motorists. AASHTO recommends that the DO NOT DRIVE ON SHOULDER sign be optional or that there be an option that the sign may be omitted under certain conditions.
252 |  | 2G.22 | Warning Signs for Part Time Travel on a Shoulder | 21 | new section |  | X |  | When there are multiple pages/sheets for figures, such as Fig 2G-23, recommend including the applicable page/sheet. For example Fig 2G-23 Pg. 2 of 4)
253 |  | 2G.23 | Guide Signs for Part Time Travel on a Shoulder | 36 | new section |  | X |  | When there are multiple pages for figures, such as Fig 2G-23, can you place the page number as well? For example Fig 2G-23 Pg. 2 of 4)
254 |  | 2G.24 | Lane Use Control Signals for Part Time Travel on a Shoulder |  | new section |  | X |  | AASHTO supports the proposed language, but notes that this is an evolving transportation systems management and operations practice and that FHWA should support further research into the subject and until the results of said research are completed and conclusive FHWA should allow flexibility for agencies to implement strategies based on available research and documented best practices. Missing a reference to the Figure.
255 |  | 2G.25 | Lane Use Control Signals for Active lane management on freeways and expressways |  | new section |  | X |  | AASHTO supports the proposed language, but notes that this is an evolving transportation systems management and operations practice and that FHWA should support further research into the subject and until the results of said research are completed and conclusive FHWA should allow flexibility for agencies to implement strategies based on available research and documented best practices. This section addressed Lane-Use Control Signals for Active Lane Management on Freeway and Expressways and 256 Variable Speed Limits for Active Traffic Management on Freeways and Expressways. The new Section 2G.25 fails to consider the common operation of ATM to warn drivers of slowed traffic ahead in open lanes. This end of queue warning application has been shown to reduce crashes where used. The use of a steady YELLOW X signal indication for this application is not appropriate because drivers do not leave to vacate the lane, they simply need to slow down. The Guidance note in Section 2G26 (Line 26) regarding application of variable speed limit signs at known congestion points does address this end of queue application. The MUTCD could be more clear that FHWA Is recommending that end of queue warning be implemented through variable speed limits, not through lane-use control signal indications. Suggest mention of this application be made in Section 2G.25 with cross-reference to the variable speed limit guidance in Section 2G.26.
256 |  | 2G.26 | Variable Speed Limits for Active Traffic Management on freeways and expressways |  | new section | X
257 |  | 2H.01 | Scope |  |  | X
258 |  | 2H.02 | Sizes of General Information Signs |  |  | X
259 |  | 2H.03 | Airport Signs |  |  |  | X |  | AASHTO notes that most major airports are considered "other public transportation agencies" where pictographs are allowed, even by the more restrictive definition proposed in the NPA. The new Standard prohibiting their use on airport guide signs should be deleted
260 |  | 2H.04 | Traffic Signal Speed Sign |  |  | X
261 |  | 2H.05 | Jurisdictional Boundary Signs |  | new section | X
262 |  | 2H.06 | Geographical Feature |  | river and stream signs | X
263 |  | 2H.07 | State Welcome Signs | 18-20 | state welcome signs may display state seal, state motto or slogan and name of the governor in addition to the state name |  |  | X | State Welcome Signs are not traffic control devices and should not be regulated through the MUTCD. Specific concerns with the proposed language in the NPA include the requirement to be post mounted as many state lines are rivers where there is no option for post-mounted signs. Also the Option statement as to what may be included implies what cannot be included on these signs. Such limitations do not anticipate all of the options that may be considered for such signing that would not compromise highway safety or operation.
264 |  | 2H.08 | Future Interstate Signs | Lines 1-2 | new section for Future Interstate Signs states only the words can be used and not the route shield |  |  | X | This goes against previous guidance by FHWA, specifically a Federal Aid Policy Guide Dated Dec. 19, 1997, Transmittal 20 which in Appendix C under Sign Design, it states "An Interstate shield may be located on a green informational sign of a few words. For example: Future Interstate Corridor or Future I-00 Corridor. The Interstate shield may not include the word Interstate."
265 |  | 2H.09 | Project Information Sign | 16-23 | new section |  |  | X | Too much information on the sign which violates number of lines of text on a sign. Remove the federal and state dollars information from the sign design. Other than the associated figure, the NPA provides no Standard, Guidance, or Option relative to the design of this sign. Also, at the end of the day, this is not a traffic control device and need not be addressed in the MUTCD.
266 |  | 2H.10 | Grade Separation Identification Signs |  | new section | X
267 |  | 2H.11 | Reference Location Signs |  |  |  | X |  | While these signs would fall in the "except as provided otherwise in this Manual" category, it seems odd that Section 2A.08 is requiring all word message to be aligned horizontally, presumably because they are harder to comprehend, but the MUTCD proposes to retain this rare example of a word message that combines horizontal and vertical alignment of text. AASHTO notes that these signs could be replaced by an abbreviated version of the Enhanced Reference Location Signs without the cardinal direction and route shield.
268 |  | 2H.12 | Enhanced Reference Location Signs |  |  | X
269 |  | 2H.07 | Auto Tour Signs |  | relocating to 2D | X
270 |  | 2H.13 | Acknowledgment Signs and Plaques |  |  | X
271 |  | 2H.14 | Alternative Fuel Corridor Sign |  | new section |  | X |  | The proposed language does not match the provisions of FHWA policy memorandum entitled, “MUTCD - Signing for Designated Alternative Fuels Corridors,” dated December 21, 2016. Change standard to option for signing such facilities at interchanges.
272 |  | 2I.02 | General Service Signs for Conventional Roads |  |  | X
273 |  | 2I.03 | General Service Signs for Freeways and Expressways |  |  | X
274 |  | 2I.04 | Interstate Oasis Signing |  |  | X
275 |  | 2I.08 | Tourist Information and Welcome Center Signs |  |  | X
276 |  | 2I.09 | Radio Information Signs |  |  | X
277 |  | 2I.10 | Channel 9 Monitored Sign |  |  | X
278 |  | 2I.11 | Emergency Call xx Sign |  | new section | X
279 |  | 2I.12 | Travel Info Call 511 Signs |  |  | X
280 |  | 2I.13 | Roadside Assistance Sign |  | new section | X
281 |  | 2I.14 | Carpool and Ridesharing Signing |  |  | X
282 |  | 2I.15 | Signing for Truck Parking Availability |  | Guidance: Truck Parking Space Availability signs should be located three to five miles in advance of the nearest parking facility. The parking facilities displayed on the sign should be no more than 60 miles from the sign location. |  | X |  | Page 302, Lines 13-15 Recommend removing "the parking facilities displayed on the sign should be no more than 60 miles for the sign location." or providing a higher threshold. Public rest areas in rural parts of the country are often spaced more than 60 miles part. It is important to provide drivers information on parking availability at the next location even when these distances get quite long. There is also value in providing information for the parking destination farther downstream when there will be signs closer to the rest area which update the availability number.
283 |  | 2J.01 | Eligibility |  |  | X
284 |  | 2J.01 | Eligibility |  | deleting Pharmacies | X
285 |  | 2J.02 | Application | 46-48 | Specific Service signs are intended for areas primarily rural in character. When services at an interchange are abundant, this is an indication that the character of the area is no longer primarily rural and General Service signs would be more appropriate. |  |  | X | Page 304, Lines 46-48 This support doesn't align with 2I.03 "General Service signs are generally not appropriate at major interchanges and in urban areas." AASHTO recommends striking this Option statement. Logo signs are best served in urban areas where there are several choices available for the traveling public. There seems to be conflicting language with regard to the number of Business Identification Sign panels for a Specific Service category at an interchange. FHWA proposes Standard, Guidance, and Support statements limiting the number to six, but where it seems that up to twelve are allowed elsewhere. AASHTO does not believe the intent is to restrict this number to six and would support leaving the flexibility up to the states. AASHTO does not support limiting the number of attractions panels to four. If this is an issue, than the same restriction would be used for other categories where the business identification panels were for unique businesses without widely recognized logos.
[5 empty] | If a service type is no longer available from an interchange or intersection the sign should be removed when the business identification sign panels are removed. If a sign is to remain, but the service type is no longer available, then the service type legend should be covered so that road users do not misinterpret the sign as a General Service sign implying that the service is available. |  | X |  | Page 305 Line 28 and Line 37. Recommend…"the sign may be covered or panels and legend removed,"
286 |  | 2J.03 | Logos and Business Identification |  |  | X
287 |  | 2J.06 | Signs at Interchanges |  |  | X
288 |  | 2J.07 | Single Exit Interchanges |  | Option: An exit number plaque (see Section 2E.31) may be used instead of the exit number on the signs located in advance of an interchange |  |  | X | The opposite (allowing exit number plaques) was passed by GMI and Council, June of 2014, Item No. 14B-GMI-04. This provides additional flexibility and potential cost savings by reducing the SF of a structure. Exit Number Plaques are still allowed/shown on General Service signs.
289 |  | 2J.09 | Connector Distributor Roadways |  |  | X
290 |  | 2J.11 | Signs at Intersection |  |  | X
291 |  | 2J.12 | Signing Policy |  |  | X
292 |  | 2K.01 | Purpose and Application |  |  | X
293 |  | 2k.02 | Design |  |  |  | X |  | AASHTO recommends that FHWA include a Figure with an example of white on brown cultural interest symbols on a TODS panel. Also, unsure how the proposed maximum size was determined. Currently, 24"x18" is used in many states.
294 |  | 2K.04 | Arrangement and Size of Signs |  |  | X
295 |  | 2L.01 | Description of Changeable Message Signs |  |  | X
296 |  | 2L.02 | Applications of Changeable Message Signs | Lines 7-13 | cultural references or messages intended to be humorous should not be used. |  | X |  | AASHTO supports reasonable limits on the use of fixed CMS assets for messages not related to real time traffic and weather information consistent with a prior AASHTO resolution, dated January 16, 2020. That being said, we believe the NPA language may go too far. AASHTO supports allowing certain statistical information, such as the number of fatalities as they can be compelling as part of traffic safety messages. AASHTO also supports some flexibility in the use of pop culture or other non-standard messages when used as part of a broader traffic safety campaign.
|  | 2L.01 |  |  | p. 284 line 1-14.When a CMS is used to display a traffic safety campaign or transportation-related message, the message should be simple, brief, legible, and clear (see Section 1D.01). “CONGESTION AHEAD” or other overly simplistic or vague messages should not be displayed alone. These messages should be supplemented with a message on the location or distance to the congestion or incident, delay and travel time, alternative route, or other similar messages. When displayed, traffic safety campaign and transportation-related messages should be simple and direct (see Section 1D.01). |  |  | X | Proposed wording was highly subjective and restrictive on campaigns that were previously allowed.
|  | 2L.02 |  |  | Other information, such as detailed descriptions of persons, vehicles, or license plate numbers, should not be displayed in an AMBER alert message on a CMS. |  |  | X | Page 318 (Lines 1-2): It does not seem to be reasonable to not allow vehicle and license plate numbers to be displayed in an AMBER alert message on a CMS. CMS is where the traveling public can conveniently access such info and provide timely tips to help locate the vehicle.
297 |  | 2L.03 | Legibility and Visibility of CMS |  |  | X
298 |  | 2L.,04 |  | Lines 12-14 | Warning beacons should not be installed on CMS for the purpose of drawing attention to certain types of messages over others. Instead, CMS should be used predominately to display messages that are critical to real-time travel conditions. |  |  | X | Page 320 (Lines 12-14): states should have the option to allow beacons on the CMS for critical messages. Absolutely no reason or safety issue with bringing attention to critical messages you want to enhance such as crashes ahead. While not a proposed change in the NPA, FHWA should consider differentiating between message text (12”, 18” font) and text replicating a static sign and text as part of a graphic. Example is reinforcement of a work zone speed declaration (P319 Line 31-33). Two phase msgs “should” use 18” font regardless of speed limit. This implies that arterial DMS should have ability to switch from 12” font (roads with speeds below 45 mph) to 18" font when a message is 2 phases. 18” font will not fit on many existing arterial DMS, and it would be impractical to change font size depending on the message. (P320 Line 25-27).
299 |  | 2L.05 | Message Length and Units of Information |  |  |  | X |  | line 48 - Edit third Standard sentence to read "Each line of legend “text” shall be centered on the sign". Also recommend exception of centering for travel time messages.
300 |  | 2L.06 | Frequency of Display of Messages |  |  |  | X |  | This section seems like common sense and provides really no direction on what "frequency" is. Leave it up to states depending on the situation.
301 |  | 2L.07 | Travel Time Messages |  | new section | X
302 |  | 2L.08 | Traffic Safety Campaign Messages | 49-50 | traffic safety campaigns should be coordinated with those at national level |  |  | X | This should not prevent states from pushing safety campaigns at other parts of the year if there are specific emphasis areas they are trying to address. The second Guidance paragraph is arbitrary and unnecessarily restrictive. It should be deleted.
303 |  | 2L.09 | Location of Permanent CMS | 31 |  |  | X |  | "Section 6F.60" should read "Section 6L.05."
304 |  | 2M.02 | Application of Recreational and 'cultural interest area signs |  |  | X
305 |  | 2M.04 | General Design Requirements for recreational and cultural interest area symbol guide signs |  |  | X
306 |  | 2M.06 | Use of Education Plaques |  |  | X
307 |  | 2M.07 | use of prohibitive circle and diagonal for non road applications |  |  | X
308 |  | 2M.08 | Placement of recreational and cultural interest area signs |  |  | X
309 |  | 2M.09 | Destination Guide Signs |  |  | X
310 |  | 2M.10 | Memorial or Dedication signing |  |  |  | X |  | AASHTO notes that Memorial or Dedication signs, along with referenced "vanity signs" are not traffic control devices and need not be discussed in the MUTCD.
311 |  | 2N |  |  |  | X
312 |  | 2N.02 | Design and Use of emergency management sign |  |  | X
313 |  | 2N.03 | Evacuation route signs |  |  | X
314 |  | 2N.04 | Area Closed signs |  |  | X
315 |  | 2N.05 | Traffic Control Point |  |  | X
316 | Part 3 | Part3 | Pavement Markings |  | Reorganize Part 3 to improve the continuity and flow of information regarding the application of markings in the MUTCD by relocating various paragraphs and sections throughout, dividing long sections into several sections each having a clearly understandable title and function, and creating a new Chapter 3C Crosswalks to compile information across multiple chapters into one location. The proposed reorganization is reflected in the Part 3 changes/revisions. | X |  |  | AASHTO fully concurs with the reorganization of Part 3 to improve the continuity and flow of information regarding the application of markings in the MUTCD, and is generally consistent with 2013 NCUTCD Markings Technical Committee recommendations, that were not submitted to NCUTCD Council for approval. AASHTO generally concurs with relocation of various paragraphs and sections, dividing long sections into several sections each having a clearly understandable title and function, and creating a new Chapter 3C Crosswalks. AASHTO's detailed recommendations on Part 3 follow.
317 | 3A.02 | 3A.01 |  |  | Proposes to relocate existing Paragraph 2 to Part 1 to make this provision applicable to all traffic control devices. FHWA proposes this change because all traffic control devices, not just markings, should be in place prior to the opening of any new highway or private road open to public travel. |  | X |  | AASHTO supports the proposed changes in principle but notes that lower volume roads are typically open to travel without all final markings, depending on the road type, and/or if surface treatment has just been completed. Temporary markers and/or markings may be used when the surface will not support the permanent markings and opening the road to limited travel can accelerate the aggregate "fully wearing-in" and the surface becoming less porous so it can support final markings.
318 | 3A.04 | 3A.02 | Materials |  | Proposes changing existing Paragraph 2 from Support to Option because the use of clumps or droplets of material is permissible and the statement is more appropriate as an Option. Also proposes to relocate existing Paragraph 5 to Section 3G.04 (existing Section 3F.04) because it describes delineator placement. | X |  |  | AASHTO concurs with changing existing Paragraph 2 from Support to Option. The use of clumps or droplets of material is appropriate as an Option. Concur with relocating existing Paragraph 5 to Section 3G.04 (existing Section 3F.04) because it describes delineator placement.
319 | 3A.05 | 3A.03 | Colors |  | Proposes to clarify that the use of black markings is an Option that can be used to enhance the contrast of markings on a light-colored pavement. Also proposes to relocate information regarding purple markings to Chapter 3F (existing Chapter 3E) Markings for Toll Plazas and Chapter 3H (existing Chapter 3G) Colored Pavement and retain a reference to those locations. |  | X |  | AASHTO concurs with the revisions and to clarify use of black markings as an Option to enhance the contrast when needed. AASHTO will continue to work with FHWA, to assist with defining research to help establish a Standard for contrast and when contrast "Should" be used.
320 | 3A.06 | 3A.04 | Functions, Widths, and Patterns of Longitudinal Pavement Markings |  | Proposes adding Item E to the list of general functions of longitudinal lines to clarify the functions of dotted lane lines and dotted lines used as a lane line or edge line extensions. In the list of widths and patterns of longitudinal lines, proposes to indicate that 6-inch wide lines are to be used for freeways, expressways, and ramps as well as for all other roadways with speed limits greater than 40 mph and that 4- to 6-inch wide lines are to be used for all other roadways. FHWA proposes this change to improve visibility and consistency on “high speed” facilities and based on research showing improved machine vision detectability. Also proposes to change the definition of a wide line to at least 8 inches in width if 4-inch or 5-inch normal lines are used, and at least 10 inches in width if 6-inch normal lines are used. This change is to clarify the definition based on varying practices for “normal” width lines and to reduce the impact on agencies that use 6 inch lines as their “normal” width. Additionally, proposes to expand the definition for a double line to clarify that the pavement surface must be visible between the lines except when contrast markings are used based on FHWA's Official Ruling No. 3(09)-41(I). In addition, proposes to add a new Guidance statement regarding the width of the discernible space separating the parallel lines of a double line so that they can be recognized as a double line rather than two, separate disassociated single lines. |  |  | X | It is noted that the NCUTCD Approved revisions on 01-10-2020, NCUTCD 19B-MRK-02, were revised in this NPA to expand the number of roads required to have 6-inch width Markings. AASHTO supports improvements in safety for human drivers and Driving Assist System technologies (Level 1 and 2 automation) in existing and new vehicles, by applying the new Standards to limited access highways and those roads posted at 55 MPH and greater, with greater than 6000 ADT. Further, AASHTO concurs with FHWA's proposal in Section 3A.04 which retains the Guidance: Broken lines should consist of 10-foot line segments and 30-foot gaps, or dimensions in a similar ratio of line segments to gaps as appropriate for traffic speeds and need for delineation. The NCUTCD approved version recommending the 15-foot and 25-foot gaps is needed for Machine Vision on 70 MPH roadways and this requires further evaluation. AASHTO agrees that research is needed. States have discussed that the proposed NPA language in Section 3A.04 is expanding the number of roadways required to have 6-inch width markings (45 MPH and 50 MPH roads and no ADT threshold) to a point where it is clearly not financially feasible to implement these changes, given the "transportation revenue to critical needs" shortfall. FHWA's proposed NPA language will have a significant budget impact on the State DOTs and local agencies that use 4-inch width lines on roadways posted less than 55 MPH. Particular concern is where an agency now uses only 4 inch lines on lower volume roadways, for less than 55 MPH, that have no safety issues, and the cost escalation of a 6-inch double yellow versus existing 4 inch double yellow is without a documented safety to cost benefit ratio for the upgrade. AASHTO can support using the language that passed NCUTCD on 1-10-2020 and submits that it may be more feasible and practical if there is not sufficient revenue increases to help offset both paving project and maintenance budget impacts. Beginning to address the 55 MPH or greater limit roads with greater than 6000 ADT can be the priority for phased implementation (as NCUTCD recommended). It was noted, during AASHTO discussions that with wide implementation of 6-inch lines, it is likely that some agencies will opt for 6-inch lines as the default marking along a segment, rather than switching back and forth as speed limit changes (and is subject to change), over the length of the highway segment. Due to the safety benefits of 6-inch width edge-line markings and lane lines on higher speed roadways, FHWA may find it practical to develop a Program, with new funding, in conjunction with the adoption and implementation of this proposed MUTCD, which will incorporate this new funding with flexibility in all federal-aid system programs, to fully allow a new Standards to be implemented on all future projects at 100 % federal funds, including resurfacing and surface treatment projects, as well as a Maintenance Program for all pavement marking refresh/replacement contracts and internal maintenance operations for roads on the Federal Aid System. AASHTO further recommends that FHWA recognize that State DOT’s will determine whether to maintain pavement markings through contract services or through force-account with in-house equipment and personnel as a long term strategy. AASHTO requests that the Public Interest Finding (PIF) approval need only be determined once. Without new funding support, implementation and maintenance of these safety improvements will not be practical and feasible for agencies. AASHTO is prepared to support implementation based upon new funding being allocated for better pavement markings for human drivers and Driving Assist Systems (Level 1 and 2 automation).
321 | 3B.01 | 3B.01 | Yellow Center Line Pavement Markings |  | Proposes revising Paragraph 6 to specify that reversible lanes and two-way left turn lanes are exceptions to the requirement for two normal solid yellow lines for undivided roadways with four or more lanes. The proposed provisions explicitly state exceptions that are currently implied in existing Section 3B.03. | X |  |  | AASHTO concurs with revising Paragraph 6 to specify that reversible lanes and two-way left turn lanes are exceptions to the requirement for two normal solid yellow lines for undivided roadways with four or more lanes.
322 | 3B.01 | 3B.02 | Warrants for Yellow Center Lines |  | Proposes a new section numbered and titled, “Section 3B.02 Warrants for Yellow Center Lines” comprised of existing Paragraphs 9 through 13 from existing Section 3B.01. This change is to make it easier to locate the warrant information. | X |  |  | AASHTO concurs with the wording in paragraphs 9 through 13 of existing Section 3B.01 to establish Section 3B.01.
323 | 3B.02 | 3B.03 | No-Passing Zone Pavement Markings |  | Proposes to change the second and third sentences in existing Paragraph 4 from Standard to Support because they contain design information and not traffic control device requirements and are supported by an NCHRP research report. Proposes to change existing Paragraph 9 from Option to Support because no-passing zone signing information is contained in Part 2. In addition, proposes deleting existing Paragraphs 14-16 since they are redundant with existing provisions contained in Section 3B.12 (existing Section 3B.09). |  | X |  | AASHTO concurs with the revisions with the interpretation that the establishment of No Passing Zones applies to new and reconstructed road segments and does not apply to existing segments that have been previously established.
324 | 3B.03 | 3B.04 _____________________ 3J.03 | Yellow Pavement Markings for Reversible Lanes Islands Designated by Pavement Markings |  | Proposes to separate existing Section 3B.03 into two new sections, titled, “Section 3B.04 Yellow Pavement Markings for Reversible Lanes” and “Section 3J.03 Islands Designated by Pavement Markings” to separate the content for islands into the chapter devoted to marking and delineation of islands. | X |  |  | AASHTO concurs with the proposed separation of content.
325 | 3B.03 3B.20 Figure 3B-7 | 3B.05 | Pavement Markings for Two-Way Left-Turn Lanes |  | Proposes a new section, “Section 3B.05 Pavement Markings for Two-Way Left-Turn Lanes” containing Paragraphs 3 through 5 from existing Section 3B.03 and Paragraphs 28 through 30 from existing Section 3B.20. Also proposes a new Guidance paragraph to discourage extending two-way left-turn lane markings to intersections and proposes to add a Support statement indicating that two-way left turn lanes can be transitioned to exclusive left turn lanes. Proposes to modify Figure 3B-7 to correspond to the new recommendations. This change is to improve intersection safety by minimizing conflict between corresponding left-turn movements. | X |  |  | AASHTO concurs with the reorganization and the additional guidance with the qualification that engineering judgment is currently applied and will be used to determine where the two way left turn may be continued through intersections (non-signalized) where side street left turn movements are low volume per hour.
326 | 3B.04 | 3B.06 | White Lane Line Pavement Markings |  | Section 3B.06 (existing Section 3B.04), retitled, “White Lane Line Pavement Markings,” proposes to expand existing Paragraph 25 by changing existing Paragraph 26 from Option to Guidance to recommend, rather than just allow, solid white lane lines on approaches to intersections to separate adjacent mandatory turn lanes, and to add recommended use of solid white lane lines at toll collection points to separate toll lanes, payment methods, channelized movements, or obstructions. Adds an Option paragraph allowing solid white lane lines to separate contiguous through traffic lanes on an approach to an intersection, to separate through traffic lanes from auxiliary lanes, and on approaches to crosswalks across multi-lane roadways, reflecting a common current practice. In addition, proposes to add new Option and Support paragraphs for providing curved transitions where an edge line, channelizing line, or dotted extension line changes direction. This change is based on the recognition that many agencies currently use curved, rather than angular, transitions for changes in direction. | X |  |  | AASHTO concurs with the proposed changes from Option to Guidance and the addition of Option of Support statements.
327 | 3B.04 | 3B.07 | White Lane Line Markings for Non-Continuing Lanes |  | Proposes a new Section, "White Lane Line Markings for Non-Continuing Lanes” consisting of Paragraphs 6-19, and Paragraph 23 of existing Section 3B.04, revise existing Standard Paragraph 13 to add a new Item C requiring a wide dotted white lane line in advance of freeway route splits with an option lane. This change to provide consistency with existing requirements for similar situations in which traffic in one of the lanes must depart from the main route. In concert with this change, addition of Drawing E showing an example of a route split with option lane to Figure 3B-10 Examples of Applications of Freeway and Expressway Lane-Drop Markings. Also proposes to change two Options to Standards requiring dotted white line extensions for deceleration lanes at exit ramps and for acceleration lanes at entrance ramps based on recommendations from the National Committee on Uniform Traffic Control Devices' (NCUTCD) CAV Task Force and NCHRP 20-102(06). | X |  |  | AASHTO concurs with the changes and revisions and finds they include revisions consistent with the recommendations of NCUTCD.
328 | 3B.05 | 3B.08 | Channelizing Lines |  | Section 3B.08 (existing Section 3B.05), retitled, “Channelizing Lines,” proposes to change existing Paragraph 2 from Option to Support because the information about channelizing lines provides general information and does not provide an option. Proposes to add two new Standard paragraphs requiring channelizing lines on both sides of the neutral area for bifurcations created from open-road tolling lanes that bypass a conventional toll plaza and on both sides of the neutral area formed at access and egress points to and from a managed-lane facility. This change is to guide road users around the neutral area either to general purpose lanes or the tolling and/or managed lanes. In addition, also proposes to modify existing Paragraph 3 to change “channelizing lines” to “neutral area” regarding the requirement that other markings in the area be white. In addition, proposes a new Support statement listing chevron markings, retroreflective raised pavement markers, and internally illuminated raised pavement markers as items within the neutral area, with section references. |  | X |  | AASHTO concurs with changing Option to Support, the proposed revisions, and the addition of new Standards with one editorial correction needed to Section 3B.08 in line 38 on page 308 of 697 of the clean version, correct "entrance and entrance" to "entrance and exit".
329 | 3B.06 | 3B.09 |  |  | In Section 3B.09 (existing Section 3B.06), proposes to add a Guidance recommending that edge lines on two-lane roadways should be at least 6 inches wide, regardless of the width of the normal line used on the roadway. Also proposes to modify existing Paragraph 2 from Standard to Guidance to recommend against, instead of prohibit, the use of edge line markings through intersections or major driveways. This change is to provide additional practitioner flexibility. FHWA also proposes to add exceptions for dotted edge line extensions and the part of the intersection with no intersection approach (such as the top of a T-intersection) since these are locations where edge lines are commonly used in practice. |  | X |  | See comment for docket no. 320 regarding AASHTO concerns for recommended lane widths, noting that the Guidance statement in this section is redundant and line widths should be as described in Section 3A.04. Support statement indicating the safety and CAV benefits of 6" lines would be more appropriate. Also, Figure 3B-13, Sheet 1 is not included in the NPA so that AASHTO is not able to comment on any changes.
330 | 3B.08 | 3B.11 | Application of Pavement Markings Through Intersections or Interchanges |  | In Section 3B.11 (existing Section 3B.08), retitled, “Application of Pavement Markings Through Intersections or Interchanges,” FHWA proposes to revise part of Paragraph 1, requiring that pavement markings extended into or continued through an intersection or interchange be the same width, change from Standard to Guidance. This change is because the combination of the provision with the existing Option in Paragraph 2 is more appropriate as Guidance and the application can be determined using engineering judgment. Also proposes to relocate to this section an existing Standard requiring that extensions of center lines through intersections, if used, shall be dotted lines. This Standard is an existing requirement contained only in a Note on existing Figure 3B-13 (D) Examples of Lane Extensions through Intersections. This Note is proposed for deletion from the figure to avoid duplication. Also proposes to relocate Paragraph 2 from Section 3B.09 (existing Section 3B.06) and change from Standard to Guidance for restricting the use of edge line extensions through intersections. Also proposes to relocate and revise Paragraph 5 from Section 3B.09 (existing Section 3B.06) for maintaining edge lines at driveways that do not meet the definition of an intersection. These relocations are to consolidate provisions regarding markings through intersections. Also, FHWA proposes to modify Standard P6 to provide an exception to allow solid lines to extend edge lines through intersections or major driveway when there is no intersecting approach. FHWA proposes this change based on feedback from designers so markings will send intended effect and not communicate a conflict where none exists, and to provide additional user flexibility for situations like the top of a T-intersection when the prohibition of solid lines through the intersection is not applicable. In addition, FHWA proposes to add a new Guidance paragraph recommending that solid lines not be used to extend edge lines into or through intersections or major driveways except through that part of the intersection with no intersecting approach (such as at the top of a T-intersection). FHWA proposes this change to provide drivers a visual cue of side street traffic. Further, proposes to delete existing Guidance Paragraph 8 because the information is related to design and not traffic control device uniformity. |  | X |  | AASHTO recommends that a specific exception be included for roundabouts and other circular intersections be added to this section and reference be made to Chapter 3D. Also, normal width dotted white line extension from the downstream end of the dotted white lane line to the downstream end of the acceleration taper should remain as a “may” statement due to confusion/issues with merging of on-ramp drivers. Latest research does not show any impact on the ability for the AV’s to merge.
331 | 3B.09 ---------------- Figure 3B-14 | 3B.12 | Lane-Reduction Transitions _________________ Examples of Applications of Lane Reduction Transitions |  | In Section 3B.12 (existing Section 3B.09), retitled, “Lane-Reduction Transitions,” proposes to revise the Standard Paragraph 3 to state the criteria for lane-reduction transitions more clearly, rather than referring to the Figure, which contains elements that are required, recommended, and optional. Also proposes to add a new Guidance paragraph and list for recommended markings for lane-reduction transitions, comprising information throughout the Section and contained in existing Figure 3B-14. Also proposes to delete all the notes in Figure 3B-14 and retitle it to “Examples of Applications of Lane Reduction Transitions.” In addition, proposes to add a new Option paragraph permitting the minimum taper length to be less than 100 feet on roadways where operating speed is less than 25 mph based on common practice and to provide practitioner flexibility on low speed roadways. |  | X |  | There are inconsistencies in the lane reduction markings/signing shown in Figure 3B-14 and those shown in Figure 2C-13. Inconsistencies need to be addressed. Prefer if 3B.12 would allow option (as shown in Figure 2C-13) of extending broken line (or dotted line extension) though 3/4 d up to the beginning of the lane taper. Calculations should be provided that take into account characteristics at signalized intersections. Research shows green time can be used in calculations to determine the distance of the lane reduction.
332 | 3B.10 | 3B.13 | Approach Markings for Obstructions |  | In Section 3B.13 (existing Section 3B.10), Approach Markings for Obstructions, proposes to add a new Option paragraph allowing the minimum taper length to be less than 100 feet on site roadways open to public travel where the operating speed is less than 25 mph based on engineering judgment to provide practitioner flexibility on low speed roadways. | X |  |  | AASHTO concurs with adding the Option paragraph.
333 | 3B.14 | 3B.17 | Raised Pavement Markers Substituting for Pavement Markings |  | Proposes to upgrade existing Guidance Paragraph 8 from existing Section 3B.11 to a Standard and relocate it to Section 3B.17, to require that non-retroreflective raised pavement markers shall not be used alone, without supplemental retroreflective or internally illuminated markers, as a substitute for other types of pavement markings due to lack of retroreflectivity and difficulty for machine vision systems. |  | X |  | AASHTO concurs with the Standard for permanent markings, However, a confirmation of conformance, other solution or an exception is needed for Flexible Temporary Reflective Markers used on Surface Treatment Paving Operations to simulate solid and broken lines until the surface can support the installation of temporary or permanent markings.
334 | 3B.15 | deleted | Transverse Markings |  | Proposes to delete existing Section 3B.15 Transverse Markings because transverse markings are already defined in Part 1 and the section does not provide information related to the application or operation of traffic control devices. | X |  |  | AASHTO concurs with the deletion of 3B.15 Transverse Markings, as they are already defined in Part 1 and the Section does not provide information related to the application or operation of traffic control devices.
335 | 3B.23 | 3B.18 | Curb Markings for Parking Regulations |  | Proposes to change Paragraph 2 related to curb markings for parking regulations from Standard to Guidance to allow engineering judgment to determine if signs should be provided based on site conditions. Also proposes to change Paragraph 6 from Support to Guidance because yellow and white curb markings used frequently for curb delineation and visibility of parking regulations should be established through the installation of standard signs and the provision is more appropriate as a recommendation | X |  |  | AASHTO concurs with the changing Paragraph 2 from Standard to Guidance to allow engineering judgment to determine if signs should be provided based on site conditions. and concurs with changing Paragraph 6 from Support to Guidance because yellow and white curb markings used frequently for curb delineation and visibility of parking regulations should be established through the installation of standard signs and the provision is more appropriate as a recommendation
336 | 3B.16 | 3B.19 | Stop and Yield Lines |  | Proposes to change existing Paragraph 3 from Option to Standard to require, rather than just allow, a Yield (R1-2) sign, Yield Here to Pedestrians (R1-5 or R1-5a), or Bikes Yield to Pedestrians (R9-6) sign, or some other traffic control device that requires vehicles to Yield when installing a yield line. This change clarifies ambiguity in the previous Option statement that the pavement marking cannot be installed without an enforceable regulatory sign. Also proposes a new Support paragraph to provide a reference to Section 9B.12 regarding a sign signing applicable to bicycles also subject to a yielding requirement at a crosswalk. |  | X |  | AASHTO concurs with the change from Option to Standard which clarifies ambiguity in the previous Option statement. The referenced Figure needs to be checked for needed corrections. The proposed text retains the guidance that yield (stop) lines should not be used in advance of crosswalks that cross an approach or departure from a circular intersection. This guidance is unwarranted and should be removed. The use of a yield (stop) line can help manage the multiple threat conflict experienced by pedestrians at a roundabout crosswalk that is controlled only by signs and markings (i.e., passive devices). Delete the following paragraph: Guidance: Yield (stop) lines and Yield Here To (Stop Here For) Pedestrians signs should not be used in advance of crosswalks that cross an approach to or departure from a circular intersection.
337 | 3B,20 | 3B.20 | Word, Symbol, and Arrow Pavement Markings—General |  | Proposes to add a new Option paragraph allowing pavement words, symbols, and arrows to be reduced in size no less than 1/4 size, but in relative proportion to the associated full-size word, symbol, or arrow on roadways where the operating speed is less than 25 mph to provide practitioner flexibility on low speed roadways. Also proposes to delete existing Standard Paragraph 3 because it is not needed to explain that word, symbol, and arrow markings shall be white, except as otherwise provided. | X |  |  | AASHTO concurs with the Option paragraph allowing pavement words, symbols, and arrows to be reduced in size no less than 1/4 size, but in relative proportion to the associated full-size word, symbol, or arrow on roadways where the operating speed is less than 25 mph. AASHTO concurs with deletion of Standard Paragraph 3.
338 | 3B.20 | 3B.21 | Word Pavement Markings |  | The new Section is comprised of Paragraphs 5, 7, 14, 15, 26, 32, and 33 from existing Section 3B.20 proposes to delete the existing Standard Paragraph 14 that allows the word STOP to be used in conjunction with a stop line but does not require a STOP sign. Proposes this change because the MUTCD explicitly does not apply to driving aisles within parking areas, per Section 1A, and a STOP sign is required with a stop line for all situations that are covered by the MUTCD. Also, proposes to revise existing Guidance Paragraph 5 to note that the bicycle detector symbol is not intended to be 6 feet or more in height. In addition, proposes to delete the second sentence of existing paragraph 26 since this is related to traffic control design and not uniformity of the application. Also proposes to add a new Option paragraph allowing the ONLY word marking to be used or to supplement a preferential lane work or symbol marking based on common practices. | X |  |  | AASHTO concurs with the proposed changes in new 3B.21.
339 |  | 3B-22 | Symbol Pavement Markings |  | new Section 3B.22 titled, “Symbol Pavement Markings” that is comprised of P12, P16, P17, P18, and P19 from existing Section 3B.20, FHWA proposes two Guidance statements related to the use of route shield markings in option lanes based on a TTI study. FHWA also proposes to add a new Option paragraph allowing the use of a pedestrian symbol pavement marking that may be used on portions of facilities such as shared-use paths that are reserved exclusively for pedestrian use. |  | X |  | AASHTO concurs with changes subject to editorial corrections.
n/a | 3B.20 | 3B.23 | Lane-Use Arrows |  | Not included in pre-amble |  |  | X | FHWA proposes to delete the exception for locations "where engineering judgment determines that physical conditions or other markings (such as a dotted extension of the lane line through the taper into the turn bay) clearly discourages unintentional use of a turn bay by through vehicles." The NPA did not list this as one of the 647 "significant" changes, but this change will have significant cost implications for those agencies who currently have a common practice (particularly in rural areas) of omitting turn arrows in turn lanes that lead into low-volume streets or crossovers, as allowed by the current MUTCD. There is little evidence that the lack of arrows leads drivers to confuse the turn lane for a thru lane (particularly for left turn lanes cut into the median of divided highways), as long as a dotted lane is present through the taper area and as long as the turn lane is not unusually long. AASHTO recommends keeping this language.
340 | 3B.24 | 3B.25 | Chevron and Diagonal Markings |  | Section 3B.25 (existing Section 3B.24), is retitled, “Chevron and Diagonal Markings,” proposes to delete the term “crosshatch” and instead use the words “chevron” and “diagonal” to describe the marking and provide more situations where each can be used. Also proposes to change the existing Option paragraph into separate Guidance paragraphs for chevron and diagonal markings to recommend the intended applications for each. FHWA based this on the NCUTCD CAV Task Force and Automated Driving Systems Task Force joint recommendations that were approved by the Markings Technical Committee in June 2019. In addition, proposes to add a new Guidance paragraph recommending white markings for diagonal markings used in on-street no-parking zones and a new Option to allow lines used for diagonal markings in no-parking zones to be 4 inches wide. Further, proposes to modify a Guidance paragraph to recommend that the lines used for chevron and diagonal markings to be at least 4 inches wide on roadways where the operating speed is less than 25 mph to provide practitioner flexibility on low speed roadways. |  | X |  | AASHTO supports the use of the terms, chevron and diagonal markings, and generally concurs with the revisions. AASHTO does not concur with the blanket Guidance statement "Chevron markings should be used" and recommends that this be Option ("may"). This Guidance will result in significant unfunded operational and maintenance costs for highway agencies. Markings within the neutral area of exit ramp and entrance ramp gores needs to remain as an engineering judgment determination. Figures 3B-8, 3B-9 and 3B-10 state "recommended" on the Figures. When the dotted-line extensions on the approach to an exit ramp are provided, the chevrons within the neutral area, are generally not needed for Machine Vision. The application of engineering judgment will address the need based upon experience, especially for some left side exits and some right exit neutral areas. It is understood that other areas of evaluation, could include chevrons immediately before a crash attenuator, in wide paved areas where the space between the edge line and ramp edge line exceeds approximately 9 feet, those areas with a grade greater than 6 %, the areas with grade differentials within the open space and other such conditions which may appear to a driver, or camera system, that the open area is an additional lane for vehicles. The version of the NCUTCD Council approved item on 01-10-2020 (NCUTCD 19B-MRK-02} retained the Chevron Markings as Optional. States have amplified that adding Chevrons in all neutral areas is not financially feasible. States request that the determination of Chevrons remains as engineering judgment.
341 | 3B.19 | 3B.27 | Parking Space Markings |  | In Section 3B.27 (existing Section 3B.19) Parking Space Markings, proposes to revise the Standard by adding the phrase “on-street” to describe the parking space markings that shall be white. This change is to clarify that off-street parking space markings, such as those used in shopping center parking lots, are not governed by the MUTCD as provided in Item C of Paragraph 3 in the existing Introduction. | X |  |  | AASHTO concurs with the changes. Local Land Development Codes are responsible for regulating development standards for private and public parking lot spaces
342 | 3B,21 | Deleted Text | Speed Measurement Markings |  | Proposes to delete existing Section 3B.21 Speed Measurement Markings because they are not traffic control devices. In concert with this change, proposes to remove the optional speed measurement marking shown on Figure 3B-10, “Examples of Applications of Freeway and Expressway Lane-Drop Markings.” | X |  |  | AASHTO concurs with the deletion of Section 3B.21. States may place Speed Measurement Markings in their Standards and/or policies if they are continuing to use.
343 | 3B.22 | 3B.28 | Speed Reduction Markings |  | In Section 3B.28 (existing Section 3B.22) Speed Reduction Markings, proposes to change the second sentence in Paragraph 3 from Standard to Guidance regarding longitudinal spacing between speed reduction markings. This change proposes to allow engineering judgment to determine the longitudinal pattern of the markings based on the site conditions. | X |  |  | AASHTO fully supports changing the second sentence in Paragraph 3 from Standard to Guidance regarding longitudinal spacing between speed reduction markings, to allow engineering judgment to determine the longitudinal pattern of the markings based on the site conditions.
344 | 3B.25 | 3B.29 | Speed Hump Markings |  | Section 3B.29 (existing Section 3B.25) Speed Hump Markings, proposes to add a new Option paragraph allowing discontinuing center line markings, lane line markings, and edge line markings on the profile of the speed hump. Also proposes to add a new Standard paragraph requiring installing crosswalk markings when a speed hump specifically incorporates a crossing movement for pedestrians, bicycles, or equestrians. | X |  |  | AASHTO concurs with the Option paragraph and new Standard.
345 | n/a | 3B.31 and Figure 3B-29 | Markings for Diamond Interchange with Transposed Alignment Crossroad |  | Proposes adding a new section which contains Standards, Guidance, and Support for markings used at Diamond Interchanges with transposed alignment crossroad. This information based on an FHWA research study showing there is potential for wrong-way movements, especially at the crossing points, at these unconventional interchanges. The new information contains proposed Standards for edge lines, lane use arrows, and wrong-way arrows as well as a restriction for flush median islands. The section also contains proposed Guidance recommending edge and lane line extensions through the crossing points and a Support paragraph referencing crosswalk and pedestrian movement information in Section 3C.11 and 9G.05. FHWA also proposes to add Figure 3B-29 to illustrate an example of markings at this type of interchange. | X |  |  | AASHTO concurs with the content of the new Section 3B.31.
346 | 3B.18 | 3C.01 | General |  | In Section 3C.01 (existing Section 3B.18), retitled, “General,” proposes to change a Support statement to a Standard paragraph requiring crosswalk markings at non-intersection crossing locations to improve safety for pedestrians at locations where vehicles may not expect pedestrian crossings. The previous Support required crosswalk markings to mark the crosswalk legally at non-intersection locations. Proposes to revise this Support into a Standard to identify clearly the requirements of crosswalk markings at non-intersection locations. Also proposes to add a new Standard paragraph requiring that paving materials used to function as transverse lines to establish a marked crosswalk shall be white and retroreflective. Also proposes that the paving materials be required to use a white additive in the mixture to produce a white surface. The change is to improve target value and visibility of the crosswalk for pedestrian safety and to fulfill the retroreflectivity requirement for traffic control devices, when paving materials, instead of pavement markings, are used to define the marked crosswalk. |  | X |  | AASHTO generally concurs with the changes and recommends rewriting the first Standard statement in 3C.01 line 4, in order to avoid misinterpretations: "Where crosswalks are approved at non-intersection locations, crosswalk markings shall be provided in order to establish that an approved crosswalk exists at that location."
347 | 3B.18 | 3C.02 | Applications of Crosswalk Markings |  | Proposes to add a new section numbered and titled, “Section 3C.02 Applications of Crosswalk Markings,” containing Paragraphs 7-10 of existing Section 3B.18, to modify Guidance Paragraph 8 regarding criteria for engineering studies for crosswalk across uncontrolled roadways to include pedestrian ages, and to change “posted or statutory speed limit” to “speed limit or the 85th-percentile speed.” Also proposes to revise Guidance Paragraph 9 to discourage the installation of crosswalks across uncontrolled roadways at locations with posted speed limits 40 mph or greater and locations where there is a crash threat due to multiple lane crossings or limited sight distance. This change is to reduce pedestrian crash potential and is based on the referenced FHWA study. |  | X |  | AASHTO supports portions of the revisions, but recommends that the additional work is needed on this section and recommends that FHWA continue to work with stakeholders such as AASHTO and the NCUTCD to consider improved guidance for subsequent revision: 1.) language to improve and clarify the appropriate "criteria" in the Guidance statement, 2.) Revision or deletion of first sentence (Page 326 line 32 clean version): "Crosswalk markings should not be used indiscriminately". This statement may create a judgement that crosswalks are overused. The Guidance (lines 32-34) that an engineering study should be used when considering crosswalks at uncontrolled locations is sufficient. 3.) For emphasis, the list of criteria (clean version) Pages 326-327 should include in the next revision: "The density and proximity of pedestrian and bicycle traffic generators".
348 | 3B.18 | 3C.03 | Design of Crosswalk Markings |  | Proposes to add a new section, “Section 3C.03 Design of Crosswalk Markings,” containing Paragraphs 4, 11, 12, and 17 of existing Section 3B.18. Also proposes to add new Standard paragraphs requiring a minimum width of 6 feet for marked crosswalks and a minimum width of 8 feet for crosswalks at non-intersections and where the posted speed limit is 40 mph or greater. The change is to improve the visibility and recognition of pedestrian crosswalks. Also proposes to modify Guidance Paragraph 11 to recommend using high-visibility crosswalk markings at marked crosswalks at non-intersection locations to reduce pedestrian crash potential. Further proposes to reduce the second Guidance sentence in Paragraph 11 to an Option regarding improving visibility by parking prohibitions on the approach to marked crosswalks. In addition, proposes changing Paragraph 17 from a Guidance to Standard requiring, rather than recommending, crosswalk markings to be located so that the curb ramps are within the extension of the crosswalk markings, where curb ramps are provided. The change is to better accommodate users with visual disabilities. Lastly, FHWA proposes to add a new Guidance paragraph recommending that transverse crosswalk markings extend the full width of the pavement or edge of intersecting crosswalk to discourage diagonal crossing between crosswalks. FHWA proposes these changes to provide consistency in crosswalk applications. | X |  |  | AASHTO generally concurs with revisions,
349 | n/a | 3C.04 and Figure 3C-1 | Basic Crosswalks |  | Proposes to add a new section numbered and titled, “Section 3C.04 Basic Crosswalks,” with new Support and Option paragraphs to provide information about basic crosswalks, which are comprised of two parallel transverse lines. Also proposes to provide a new Figure 3C-1 illustrating basic crosswalks. |  | X |  | AASHTO generally concurs with comments: Figure C-1 change "Perpendicular" to "Ladder" or add "(Ladder)" and show 6' dimension as per NCUTCD approval 11A-MKG-1. The first Option seems to suggest that an engineering study is needed to support the installation of any crosswalk. This should be clarified that it applies to uncontrolled crosswalks.
350 | n/a | 3C.05 and Figure 3C-2 | High-Visibility Crosswalks |  | Proposes to add a new Section 3C.05 "High-Visibility Crosswalks,” to provide Support, Option, Standard, and Guidance paragraphs about the various types of high-visibility crosswalks including longitudinal bar, perpendicular, and double-paired designs. Proposes this section to provide agencies with three standard alternatives to improve crosswalk visibility when desired consistent with an FHWA research study. Also proposes to illustrate these crosswalk types in Figure 3C-2. | X |  |  | AASHTO concurs with the proposed language.
351 | n/a | 3C.06 3C.07 3C.08 | Longitudinal Bar Crosswalks and Perpendicular Crosswalks and Longitudinal Bar Pair Crosswalks |  | Proposes to add new sections numbered and titled, “Section 3C.06 Longitudinal Bar Crosswalks,” “Section 3C.07 Perpendicular Crosswalks,” and “Section 3C.08 Longitudinal Bar Pair Crosswalks,” to provide provisions related to the design and spacing for the three new types of high-visibility crosswalks. |  | X |  | AASHTO generally concurs with the proposed language, but notes that not all field conditions are the same and that some flexibility is warranted to reflect actual conditions.
352 | 3B.18 | 3C.10 | Crosswalks for Exclusive Pedestrian Phases that Permit Diagonal Crossings |  | Proposes to create a new Section, "Crosswalks for Exclusive Pedestrian Phases that Permit Diagonal Crossings,” for crosswalks for exclusive pedestrian phases that permit diagonal crossing, containing Paragraph 16 of existing Section 3B.18. Also proposes to add a new Guidance paragraph recommending that the segments of the crosswalk markings that facilitate the diagonal crossing should not use high-visibility crosswalk markings since diagonal crossings are typically permitted only when all vehicular movements are stopped at a signalized intersection and because high-visibility diagonal markings through the intersection could be confusing to turning vehicles. |  | X |  | AASHTO generally concurs, except the success of local application of diagonal crosswalks for exclusive pedestrian movements, does not reflect the need to extend the markings across the full width of pavement for low speed urban environments. This needs to be considered in the final editorial revisions.
353 | n/a | 3C.11 and Figure 3C-3 | Crosswalks at Diamond Interchanges with a Transposed Alignment Crossroad |  | Proposes to add a new section numbered and titled, “Section 3C.11 Crosswalks at Diamond Interchanges with a Transposed Alignment Crossroad” to provide Support, Guidance, and Option paragraphs regarding pedestrian movements through these unconventional interchanges. Proposes this new section based on information contained in a research study finding, that pedestrian movements require special considerations to avoid violating driver expectancy or disorienting pedestrians. Proposes to add a new Figure 3C-3 to illustrate locations of pedestrian crossings at diamond interchanges with a transposed alignment crossroad. | X |  |  | AASHTO concurs with the proposed language.
354 | Chapter 3C | Chapter 3D | Circular Intersection Markings |  | Proposes to retitle Chapter 3D (existing Chapter 3C) to “Circular Intersection Markings” because the provisions apply to a variety of circular intersections, not just roundabouts. | X |  |  | AASHTO concurs with the recommendations with recommendations to make revisions noted in our comments on NPA 356, 357 and 358, To the extent that these improvements in standards, guidance and options can be considered for Roundabouts, AASHTO supports implementing the improved guidance. AASHTO notes that not all circular intersections are not roundabouts and that an option should be included to allow crosswalks to the center island for some non-roundabout circular intersections.
355 | 3C.01 | 3D.01 | General |  | In Section 3D.01 (existing Section 3C.01) General, proposes to modify Guidance Paragraph 3 to recommend that markings should supplement signs to help road users select the proper lane in the approach to the circular roadway to avoid changing lanes through the departure of the circular roadway based on an NCHRP Report. |  | X |  | • The deletion of “or to meter traffic” (Page 374; line 23) is not recommended. Metering signals are in use at several roundabouts in the United States and are a recommended treatment for managing peak periods without the need for adding lanes. • Figure 3D-2 shows fishhook-shaped through-left markings. These should be replaced with standard elongated left-through arrows. • For Figures 3D-3, 3D-4, 3D-5, 3D-6, 3D-7, and 3D-8, yield lines should be added to all multilane entries if the proposed standard statement in 3D.04 goes into effect or if it is changed to a guidance statement. For Figure 3D-2, the option asterisk needs to be removed from the multilane south leg. • Update Figure Titles to use term "roundabout" instead of "circular intersection" since all of the examples are roundabouts.
356 | 3C.02 | 3D.02 | White Lane Line Pavement Markings for Roundabouts |  | In Section 3D.02 (existing Section 3C.02) White Lane Line Pavement Markings for Roundabouts, proposes two new Option paragraphs related to longer lane lines and striped buffer spaces to help vehicles navigate the roundabout. |  | X |  | AASHTO concurs in part. Minor correction of the Option Statement from Lines 12 thru 15 corrected to reflect practices that have shown to be clearer for the drivers: “If broken lane line markings are used in circulatory roadways of multi-lane roundabouts, the spacing of the broken lane line may be altered to reduce the gap between 10-ft lane lines (down to a 10-ft space between lines) and 6 – 9 foot lane lines (down to a 3’ space between lines). To complete the clarification of best practices, adding to 3D.03 an Option Statement: “Wide dotted line may be 18 to 24 inches wide and 2-3' line with 2' gap” as this provides the entering driver a "limit line" to wait for the gap.
357 | 3C.04 | 3D.04 | Yield Lines for Roundabouts |  | In Section 3D.04 (existing Section 3C.04) Yield Lines for Roundabouts, proposes to upgrade part of existing Option Paragraph 1 to a Standard to require that a yield line be used on the entries before entering multi-line roundabouts. For single-lane roundabouts, the Option remains to allow a yield line on the entry before entering the roundabout. |  |  | X | AASHTO concurs with anticipated recommendations to be submitted by the NCUTCD that were Approved by Markings Technical Committee on 2/23/2021 which are based upon best practices on State and Local projects yielding better driver guidance and understanding. Using the Marked-up Version pages 375-376: The 3D.04 new Standard Statement WOULD BE REMOVED Lines 41 – 44. The 3D.04 new Option Statement Lines 3 – 5 WOULD BE REMOVED. In 3D.04 Reinstate the existing Option Statement (in strike thru red from 2009 Manual language) Lines 6 – 8. page 376. 3D.05 consistent with the language Approved by MTC on 2/18/21. The NCUTCD Roundabout Task Force will work with FHWA.
358 | 3C.06 | 3D.06 | Arrow Pavement Markings for Roundabouts |  | Proposes a new section 3D.06 "Arrow Pavement Markings for Roundabouts” containing revisions to Paragraphs 1 and 4-6 from existing Section 3C.06. Proposes new Guidance paragraphs to recommend not using lane-use arrows on single-lane approaches to circular intersections. Also proposes to add Guidance for two-lane approaches to circular intersections and for approaches with dual left or dual right turns. Proposes these changes to improve consistency in the application of lane-use arrows at circular intersections based on an NCHRP study. In addition, proposes to add a new Standard paragraph prohibiting lane-use arrow pavement markings between a crosswalk and wide dotted line(s) entering the circular roadway. Proposes this change because road users need adequate advance notification of the permitted movements within each lane and this area of the approach is often obscured by stopped vehicles. Further, proposes to change the Option Paragraph 6 to Guidance to recommend, rather than just allow, lane-use arrows on the roundabout approaches to match the type of arrows (normal or elongated) used on the corresponding regulatory lane-use signs, to improve consistency between signing and markings for better driver comprehension. |  | X |  | AASHTO notes that roundabout best practices were Approved by NCUTCD MTC on 2/18/2021 and supports this anticipated NCUTCD recommendation. In the 2nd paragraph of 3D.06, the 1st Guidance Statement SHOULD BE REMOVED Lines 23 - 26 page 376 of marked-up text. In Line 43 of the NPA (page 376) the proposed language would REMOVE (with an oval). This will require minor changes to Figures. The NCUTCD Roundabout Task Force is prepared to work with FHWA to help develop and implement best practices.
359 | Chapter 3D | Chapter 3E | Preferential Lane Markings for Motor Vehicles |  | Proposes to revise the title of Chapter 3E (existing Chapter 3D) to “Preferential Lane Markings for Motor Vehicles” to exclude bicycles and move all bicycle lane information to Part 9. | X |  |  | AASHTO supports the revisions and moving bicycle lane information to Part 9.
360 | 3D.02 | 3E.02 | Longitudinal Markings |  | In Section 3E.02 (existing Section 3D.02), retitled, “Longitudinal Markings,” proposes to revise Paragraph 3 to reference Table 3E-1 (existing Table 3D-1), create a new Table 3E-2 Standard Edge and Center Line Markings for Counter-Flow Preferential Lanes, revise Paragraphs 9 and 10 to reference new Table 3E-2, and remove redundant text. Proposes to make these changes to clarify the preferential lane marking requirements and improve readability. Also proposes to add a new Guidance paragraph recommending that buffer space for a conventional road should be designed so that it is not misinterpreted as a bicycle lane or other type of lane. In addition, proposes to add new Figure 3E-4 to illustrate an example of pavement markings used for counter-flow preferential lanes on divided highways. | X |  |  | AASHTO concurs with the revisions.
361 | 3D.01 | 3E.03 | Preferential Lane Word and Symbol Markings |  | In Section 3E.03 (existing Section 3D.01) Preferential Lane Word and Symbol Markings, proposes to change existing Paragraph 3 regarding preferential lane longitudinal markings, word, and symbol markings at the downstream end of the lane from Standard to Guidance to provide agencies the flexibility to determine the ideal location based on site conditions. Also proposes to revise Standard Paragraph 6 and combine with Paragraph 2 and remove Item C. Bicycle Lane, since preferential lanes for bicycles are covered in Part 9 and no longer apply in this Chapter and Section. Also proposes to add BUS STOP and TAXI STAND as required word markings for their respective uses in preferential lanes based on common practices. In addition, proposes to change Paragraph 7 regarding preferential lanes with two or more permitted uses in the same lane from Standard to Guidance to remove the requirement for providing both symbols or words and instead allow engineering judgment to prioritize and select either symbols or word markings, or both. Lastly, proposes new Standard and Support paragraphs restricting the use of word or symbol markings denoting motorcycle and Inherently Low Emission Vehicles (ILEV). The change is because motorcycle and ILEV vehicle use is communicated using regulatory signing to complement high occupancy vehicle regulations and simplifies enforcement functions. | X |  |  | AASHTO concurs with the revisions.
362 | n/a | 3E.04 and Figures 3E-5 and 3E-6 | Markings for Part-Time Travel on a Shoulder |  | Proposes to add a new section, 3E.04 "Markings for Part-Time Travel on a Shoulder” to provide Standard, Guidance, Option, and Support paragraphs for situations where shoulders are designated for use during peak hour conditions to increase roadway capacity. Proposes this change based on a Transit Cooperative Research Program Report as well as to address increasing needs of agencies to add roadway capacity in constrained urban areas. Also proposes to add a new Figures 3E-5 and 3E-6 to illustrate an example of markings for part time travel on a shoulder. | X |  |  | AASHTO generally concurs with the revisions and recommends working with stakeholders, including AASHTO and the NCUTCD on improvements to the Figures as agencies gain more experience with the practice.
363 | 3E.01 | 3F.02 | Longitudinal Markings |  | Proposes to add a new section 3F.02 "Longitudinal Markings” consisting of Paragraphs 5-8 from existing Section 3E.01. In this section, proposes to add two new Guidance paragraphs recommending solid white lane line markings to separate toll lanes, payment methods, or to channelize movements at toll plazas and that the solid lines should begin at the upstream end of the full-width toll lane and continue to the toll plaza. In existing Paragraph 6 from existing Section 3E.01, proposes to change part of the Standard paragraph for maximum widths of purple solid longitudinal markings to Guidance to provide additional practitioner flexibility. | X |  |  | AASHTO concurs with the revisions and changes proposed.
364 | 3F.03 | 3G,03 | Application |  | In Section 3G.03 (existing Section 3F.03), retitled, “Application,” proposes to add a new Guidance paragraph recommending using delineators of the appropriate color to indicate lane-reduction transitions where either an outside or inside lane merges into an adjacent lane. The change is to provide consistency in the application of delineators proposed in other Sections. | X |  |  | AASHTO concurs with the proposed revisions
365 | 3G.01 | 3H.01 | Standardization of Application |  | Adds two new Standard paragraphs limiting use of colored pavement only where it supplements other markings and prohibiting colors other than those specified in Chapter 3H (existing Chapter 3G) Colored Pavement. Change proposed to improve the previously established widespread system of uniformity in the application of colored pavement. | X |  |  | AASHTO supports the proposed standardization and concurs that Colors, other than those specified in Chapter 3, shall not be used for colored pavement traffic control applications.
366 | n/a | 3H.02 | Aesthetic Treatments in Crosswalks |  | Adds new Section "Materials” with Option, Standard, Guidance, and Support paragraphs related to retroreflectivity, minimizing the loss of traction, differentials in skid resistance, and abnormal wear in colored pavement. | X |  |  | AASHTO supports the proposed Option, Standard, Guidance and Support paragraphs..
367 | n/a | 3H.03 | Aesthetic Treatments in Crosswalks |  | Proposes to add a new Section "Aesthetic Treatments in Crosswalks,” with Paragraph 2 and 6 from existing Section 3G.01 and to add new Standard, Guidance, Option, and Support paragraphs describing appropriate use of aesthetic treatments within crosswalks and to provide examples of acceptable materials and patterns. Also proposes to add a new Figure 3H-1 to illustrate examples of acceptable materials for interior portions of crosswalks. Proposes these changes to reflect FHWA's Official Ruling No. 3(09)-24(I), (63) which was issued in response to a trend by some agencies toward installing aesthetic treatments on roadway pavement that include bright colors, visually complex graphics, images, or words. FHWA believes that this proposed section is necessary because it is important that these treatments not resemble or interfere with the uniform appearance of traffic control devices, which could confuse and distract road users. FHWA's longstanding position is that these treatments, which are intended to draw the attention of the road user, can distract from the task of operating a vehicle or crossing the roadway as a pedestrian, and that many of the goals of an agency installing these treatments can be accomplished through other means that do not alter or compromise the uniform appearance of traffic control devices. Based on the varying views that the public has expressed on this topic, FHWA requests that commenters provide sufficient detail and explanation of how their position would maintain the uniformity and recognition of crosswalk markings. Since these types of aesthetic treatments often-times are installed with the stated purpose of improving safety (in addition to establishing community identity or for “placemaking” purposes), FHWA requests comment on how allowing more intricate designs and bright colors around standardized crosswalk markings improves the safety or operations at and around the crosswalk, while maintaining the recognition of the crosswalk. FHWA requests that commenters support their position by providing quantifiable and objective data, such as from human factors evaluations, about the safety and operation of vehicular and street traffic, safety and navigation of pedestrians, any assessments of the effects of nonstandard designs on pedestrians with low visual acuity or other vision impairments, and the ability of machine vision of autonomous vehicles to detect accurately and react appropriately to the markings as a crosswalk or, if not installed with a crosswalk, other type of marking. |  | X |  | AASHTO recognizes the concerns that have been expressed and recommends evaluations of driver distraction, lack of driver recognition that the area of the "art" is an actual crosswalk and include, are pedestrians focusing on what is placed in the crosswalk rather than observing traffic turning right and left during concurrent vehicle phases (as well as are pedestrians making eye contact with the drivers).
368 | n/a | 3H.04 | Yellow-Colored Pavement |  | Proposes to add a new section "Yellow-Colored Pavement” to include Standard paragraphs limiting use of yellow-colored pavement to flush or raised median islands separating traffic flow in opposite directions, left-hand shoulders of divided highways, and left-hand shoulders of one-way streets or ramps. Also proposes to add Standard paragraphs restricting yellow-colored pavement from being incorporated into reversible lanes, two-way left-turn lanes, or channelizing islands where traffic travels in the same general direction on both sides to be consistent with other provisions—existing and proposed—in the Manual. In addition, proposes to add an Option paragraph to indicate where yellow-colored pavement may be applied along a roadway. Further, proposes to add a new Figure 3H-2 to illustrate an example of the use of yellow-colored pavement. | X |  |  | AASHTO concurs with the new section addition.
369 | n/a | 3H.05 | White-Colored Pavement |  | Proposes to add a new Section "White-Colored Pavement” to include Standard paragraphs limiting use of white-colored pavement to flush or raised island where traffic passes on both sides in the same direction, right-hand shoulders, exit gore areas, and entrance gore areas. Also proposes to add a Guidance paragraph recommending certain limitations on its use and Option paragraphs stating where it may be applied along a roadway to be consistent with other provisions—existing and proposed—in the Manual. Further, FHWA proposes to provide a new Figure 3H-3 to illustrate an example of the use of white-colored pavement. |  | X |  | AASHTO generally concurs with the new Section, but requests caution and evaluation of the "Option" to use painting or coloring Exit Gore areas in "all-white" as it is another variable for Machine Vision to recognize, as opposed to chevrons in gore areas with the wide longitudinal lines to define it as a "Gore Area". If "all-white" is to remain as an "Option", there may need to be a discernable gap between the longitudinal wide lines and the white pavement area.
370 | n/a | 3H.06 | Green-Colored Pavement for Bicycle Facilities |  | Proposes to add a new Section "Green-Colored Pavement for Bicycle Facilities” to include Standard paragraphs establishing the use of green-colored pavement for a variety of bicycle facilities and prohibiting its use on shared-use paths, shared-lane markings, crosswalks, and on separated bicycle lanes on an independent alignment. Also proposes Option paragraphs stating where green-colored pavement can be applied and Guidance recommending installation of regulatory and guide signing with green-colored pavement. Further, FHWA proposes to provide a new Figure 3H-4 and revise Figures in Part 9 to illustrate examples of green-colored pavement. FHWA proposes these changes based on Interim Approval No. 14. | X |  |  | AASHTO concurs with the new section addition.
371 | n/a | 3H.07 | Red-Colored Pavement for Public Transit Systems |  | Proposes to add a new Section "Red-Colored Pavement for Public Transit Systems” to include Standard paragraphs establishing the use of red-colored pavement for lanes where general purpose traffic is not allowed and requiring regulatory signs establishing the allowable use of the lane. Also proposes Option paragraphs stating where red-colored pavement can be applied and a Guidance paragraph recommending red-colored pavement not be used on public transit facilities separated from the roadway or on exclusive alignments. In addition, proposes to provide a new Figure 3H-5 to illustrate an example of the use of red-colored pavement. Proposes these changes based on Interim Approval 22 and the results of multiple experimentations across the country, including in the following jurisdictions: City of Chicago, IL; the City of New York, NY; the District of Columbia; the City of Santa Rosa, CA; and San Diego County, CA. | X |  |  | AASHTO concurs with adding the new Section.
372 | n/a | 3H.08 | Purple-Colored Pavement for Electronic Toll Collection (ETC) Account-Only Preferential Lanes |  | Proposes to add a new Section, "Purple-Colored Pavement for Electronic Toll Collection (ETC) Account-Only Preferential Lanes” to include Standard paragraphs limiting use of purple-colored pavement to lanes approaching toll plazas that are restricted to registered ETC accounts and lanes approaching an Open Road Tolling (ORT) collection facility, and prohibiting its use on an approach that also facilitates other payment methods downstream. Also proposes Standard paragraphs regarding the use of longitudinal and edge lines to flank the purple-colored pavement. In addition, proposes an Option paragraph allowing its use for the entire length of the toll lane or ORT collection facility or for only a portion (or portions). Further, proposes to provide a new Figure 3H-6 to illustrate an example of the use of purple-colored pavement. | X |  |  | AASHTO concurs with adding this new Section.
373 | 3H.01 | 3I.01 | Channelizing Devices |  | Section 3I.01 (existing Section 3H.01) "Channelizing Devices", proposes to add an Option paragraph to clarify that orange-colored channelizing devices are allowed to emphasize pavement markings outside of temporary traffic control zones, as long as the devices are not permanent. Proposes to add this Option to facilitate use of channelizing devices in emergency incidents and planned special events, because it is usually not practical for police officers or other authorized personnel to obtain and deploy channelizing devices that match the color of the existing pavement markings. Also proposes to delete Paragraph 5 since this information is related to maintenance and not related to traffic control device uniformity. | X |  |  | AASHTO concurs with the proposed revisions.
374 | n/a | 3I.02 | Channelizing Devices |  | Proposes to add a new Section, "Tubular Markers” to include Standard, Guidance, and Option paragraphs to provide size requirements and recommended spacing. Proposes this change because the use of tubular markers have become more common and to enhance uniformity. | X |  |  | AASHTO concurs with the addition
375 | 3I | 3J | Marking and Delineation of Islands and Curb Extensions |  | Proposes to revise the title of Chapter 3J (existing Chapter 3I) to “Marking and Delineation of Islands and Curb Extensions” to be more descriptive on the content regarding islands in this Chapter. | X |  |  | AASHTO concurs with these changes.
376 | 3I.02 | 3J.02 | Approach-End Treatment |  | In Section 3J.02 (existing Section 3I.02) "Approach-End Treatment", proposes modifying existing Paragraph 1 to recommend either an approach-end treatment, or curb markings, or both at the ends of islands first approached by traffic. Proposes this change to improve operations and safety at islands and decision points, and to meet driver expectation when encountering these facilities. FHWA also proposes to revise P3 to add a recommendation for raised bars or buttons that project more than 1 inch above the pavement surface to be marked with retroreflective materials. FHWA proposes this change to enhance conspicuity. | X |  |  | AASHTO concurs with the changes.
377 | 3I.02 | 3J.03 | Islands Designated by Pavement Marking |  | Proposes to add a new Section " Islands Designated by Pavement Markings” to include new Standard paragraphs for pavement marking color requirements for islands and to clarify criteria for islands previously located throughout Part 3. Also proposes a new Option paragraph allowing both chevron and diagonal markings of the same color within the same island. Proposes these changes to improve consistency in the application of islands designated by pavement markings. | X |  |  | AASHTO concurs with the changes.
378 | 3B.23 3I.04 | 3J.04 | Curb Markings for Raised Island |  | Proposes to add a new Section 3J.04 "Curb Markings for Raised Island” to include existing Paragraphs 7-12 from existing Section 3B.23 and Paragraph 2 of existing Section 3I.04. Also proposes to change Paragraph 10 from Support to Option to allow curb markings to be discontinued where the curbs of the islands become parallel to the direction of traffic flow or where the island is illuminated or marked with delineators, based on engineering judgment or study. In addition, proposes to change Paragraph 11 from Support to Option to allow curb markings to be omitted at openings in a continuous median island based on engineering judgment or study. | X |  |  | AASHTO concurs with the proposed additions and options.
379 | n/a | 3J.05 | Pavement Markings for Raised Islands |  | Proposes to add a new Section 3J.05 "Pavement Markings for Raised Islands” to include a Standard, Options, Guidance, and Support paragraphs for the application of approach-end treatments, channelizing lines, edge lines, and chevron or diagonal markings for raised islands. FHWA proposes these changes to improve consistency in the application of markings for raised islands, to improve operations and safety at islands and decision points, and to meet driver expectation when encountering these facilities. Also proposes to provide a new Figure 3J-3 to illustrate an example of the use of diagonal markings in buffer areas between the channelizing line and the raised island | X |  |  | AASHTO concurs with the new Section.
380 | n/a | 3J.07 | Curb Extensions Designated by Pavement Markings |  | Proposes to add a new Section 3J.07 "Curb Extensions Designated by Pavement Markings” to include Support, Standard, Guidance, and Option paragraphs for the application of curb extension pavement markings. FHWA proposes these changes to improve consistency in the application of markings for curb extensions and uniformity when the application of pavement markings is to be used. | X |  |  | AASHTO concurs with the new Section.
381 | 3I.03 and 3I.04 |  | Island Marking Application and Island Marking Colors |  | Proposes to delete existing Section 3I.03 Island Marking Application and existing Section 3I.04 Island Marking Colors since the paragraphs were either relocated to other sections, are redundant with other MUTCD provisions, or are not related to uniformity. | X |  |  | AASHTO Concurs with the reorganization within other sections and deletion of 3I.03 and 3I.04.
382 |  | Part 4 | Overview of Changes |  | FHWA proposes to reorganize Part 4 by dividing some existing long chapters and sections into several chapters and/or several sections, each having a clearly understandable title, and by moving certain material to new locations within Part 4 to consolidate similar information in one place. In some cases, this involves the proposed creation of new chapters and sections that do not exist in the 2009 MUTCD. FHWA believes this proposed reorganization would create a more logical flow of information and make it easier for users to find the content they need. In addition, FHWA proposes to delete text from various sections where such material duplicates or is very similar to existing text in other sections within Part 4 or elsewhere in the MUTCD. These reorganizations and elimination of redundancies are editorial in nature and do not significantly change the technical content or meaning, except as otherwise discussed below. |  | X |  | AASHTO concurs with the reorganization of Part 4 as the proposed reorganization creates a more logical flow of information. However, in some sections of Part 4 (mostly Chapters 4E and 4F) there are multiple instances of "shall be permitted" and "shall not be required" within Standards which are both essentially saying "may" which doesn't seem consistent with 1C.01. In some instances, they seem to suggest an option rather than a standard.
383 | 4D.20, 4D.24, 4D.17, 4E.21, 4D.25 | 4F.08, 4F.15, 4F.02, 4F.09, 4F.16 | Section Title: STEADY (STOP-AND-GO) OPERATION OF TRAFFIC CONTROL SIGNALS |  | FHWA proposes to allow the optional use of three-section signal faces using flashing yellow arrow (FYA) signal indications that use the middle section to show both the FYA and the steady yellow arrow in Section 4F.08 (existing Section 4D.20) retitled, "Signal Indications for Protected/Permissive Mode Right-Turn Movements in a Shared Signal Face" and Section 4F.15 (existing Section 4D.24) retitled, "Signal Indications for Protected/Permissive Mode Right-Turn Movements in a Separate Signal Face." This change would allow agencies to convert existing three-section protected-only left- and right-turn signal faces to three-section FYA signal faces, and provide more opportunities to implement variable mode left- and right-turn phasing. Similarly, FHWA also proposes to allow the option of displaying both the FYA and the steady yellow arrow in the same section for five-section shared left-turn/right-turn signal faces operating in protected/permissive mode in Section 4F.02 (existing Section 4D.17) Signal Indications for Left-Turn Movements General, 4F.09 (existing Section 4E.21) Signal Indications for Right-Turn Movements General, and Section 4F.16 (existing Section 4D.25) retitled, "Signal Indications for Approaches with Shared Left-Turn/Right-Turn Lanes and No Through Movement." FHWA proposes these changes based on Interim Approval 17, (66) FHWA's Official Ruling No. 4(09)-15(I), (67) and supporting research. (68) FHWA also proposes revisions to various paragraphs and sections throughout the part to reflect these proposed changes. |  | X |  | AASHTO concurs with the change to allow the optional use of flashing yellow area signal indication on three-section signal faces as this allows agencies to convert existing three-section protected only turning movements to FYA and implement variable turning phasing. However, the proposed addition in 4F.02, 4F.09 and 4F.16 for the option of displaying both the FYA and steady yellow arrow in the same section for five section shared left/right signal faces does not seem to reflect the official interpretation 4(09)15(I), which indicates that the use of FYA and steady green arrow in the same signal section is appropriate. Are we now allowed to have FYA and steady green arrow in the same signal section?
384 |  | 4A.05 | Meanings of Bicycle Symbol Signal Indications |  | FHWA proposes to add a new section numbered and titled, "Section 4A.05 Meanings of Bicycle Symbol Signal Indications." This section defines the meaning of the proposed bicycle traffic signal indications for bicyclists, described in proposed Chapter 4H, based on Interim Approval 16. (69) |  | X |  | AASHTO concurs with the addition of Section 4A.05 as this section provides definitions of the proposed bicycle traffic signal indications for bicyclist. However, some states allow bicyclists to treat a signal like a stop sign where bicyclist can proceed through a red indication after stopping if traffic is clear so the proposed meaning of the red bicycle signal indications won't apply. This is another indication that the UVC has not been a valuable tool to assure that state "rules of the road" are consistent with regard to traffic control devices and this continues to be an issue for uniformity.
385 | 4D.34 | 4A.08 | Use of Signs at Signalized Intersections |  | In Section 4A.08 (existing Section 4D.34) Use of Signs at Signalized Locations, FHWA proposes to change P5 from Standard to Guidance to provide agencies flexibility, based on engineering judgement, to achieve an appropriate balance in visibility for both traffic signal signs and traffic signal faces. The proposed text maintains priority for the visibility of the traffic signal faces. |  | X |  | AASHTO concurs with the change of P5 from Standard to Guidance as this change provides agencies flexibility, based on engineering judgement, to achieve a balance in visibility for both traffic signal signs and traffic signal faces. However, the terminology change (previously said refuge islands) seems inconsistent. Elsewhere, MUTCD still refers to pedestrian refuge islands.
386 | 4B.02 | 4B.02 | Basis of Installation of Traffic Control Signals |  | In Section 4B.02, retitled, "Basis of Installation of Traffic Control Signals," FHWA proposes to add a Guidance paragraph recommending against using traffic control signals to penalize drivers who are speeding. FHWA proposes this change because speeding issues should be addressed through a programmatic approach and through roadway design features, rather than through traffic control signals. |  | X |  | AASHTO concurs with the proposed change however some states disagree with the addition of a Guidance paragraph in Section 4B.02 recommending against the use of traffic control signals to penalize drivers who are speeding as speeding issues should be addressed through a programmatic approach and through roadway design features, rather than traffic control signals. Setting timing should be the result of engineering judgment - note that setting coordination above the speed limit may penalize drivers who don't speed.
387 | 4B.05 | (Deleted) | (Previously "Adequate Roadway Capacity") |  | FHWA proposes to delete existing Section 4B.05 Adequate Roadway Capacity because the information does not relate to traffic control uniformity and instead discusses roadway design philosophy and therefore is not appropriate in the MUTCD. | X |  |  | AASHTO concurs with deleting Section 4B.05 as the information does not relate to traffic control uniformity and instead discusses roadway design philosophy.
388 | 4B.04 | 4B.05 | Alternative to Traffic Control Signals |  | In Section 4B.05 (existing Section 4B.04) Alternatives to Traffic Control Signals, FHWA proposes to clarify in Option Item M that to reduce vehicular conflicts, a roundabout is an alternative to a traffic control signal. In addition, FHWA proposes to add a Support statement referencing Part 8 regarding installation of roundabouts in proximity to grade crossings. FHWA proposes these changes to reflect Official Change Request 4(09)-76(C). | X |  |  | AASHTO concurs with the clarification of Option Item M in Section 4B.05 that to reduce vehicular conflicts a roundabout is an alternative to a traffic control signal. Additionally, AASHTO concurs with the Support statement referencing Part 8 as it regards the installations of roundabouts in proximity to grade crossings.
389 | 4C.01 | 4C.01, 4B.05 | Studies and Factors for Justifying Traffic Control Signals, Alternative to Traffic Control Signals |  | In Section 4C.01 Studies and Factors for Justifying Traffic Control Signals, FHWA proposes to add an exception for temporary traffic signals to the Standard paragraph requiring an engineering study to justify a traffic control signal. FHWA also proposes to clarify in Guidance P10 that if a minor-street approach has an exclusive left-turn lane, the approach should either be analyzed as a two-lane approach based on the sum of the traffic volumes using both lanes or as a one-lane approach based on only the traffic volume in the approach lane with the highest volume. FHWA also proposes to change P12 from Guidance to Option to allow agencies to determine whether a location with a wide median is considered as one or two intersections for a signal warrant analysis based on the site-specific conditions. FHWA proposes these changes to allow additional flexibility. In addition, FHWA proposes to add a Guidance statement referring to the alternatives to traffic control signals listed in Section 4B.05. FHWA proposes this change to reflect Official Change Request 4(09)-76(C) and to remind users of the Manual that there are several alternatives to traffic control signals. |  | X |  | AASHTO concurs with the proposed change; however, 1. Guidance for major-street (p. 412,L. 38-47) is now different for minor street (p. 413, l. 1-3). Now: If minor with L, T+R but L vol is negligible then minor volume=highest lane volume. If major with L, T+R, but L vol is negligible, then major volume=approach volume. 2009: If L, T+R but L vol is negligible, then volume=approach volume. >>may lead to more signals. 2. New Guidance: "For signal warrant analysis, a location with a wide median may be analyzed as one intersection or as two intersections based on engineering judgment." No guidance as to when to analyze as one intersection and when to analyze as two intersections.
390 | Sections 4C.02 - 4C.10 | Sections 4C.02 - 4C.10 |  |  | In Section 4C.02 Warrant 1, Eight-Hour Vehicular Volume, Section 4C.03 Warrant 2, Four-Hour Vehicular Volume, Section 4C.04 Warrant 3, Peak Hour, Section 4C.05 Warrant 4, Pedestrian Volume, Section 4C.06 Warrant 5, School Crossing, Section 4C.07 Warrant 6, Coordinated Signal System, Section 4C.08 Warrant 7, Crash Experience, Section 4C.09 Warrant 8, Roadway Network, and Section 4C.10 Warrant 9, Intersection Near a Grade Crossing, FHWA proposes to change all paragraphs describing the application of the signal warrant criterion to be considered in an engineering study for installing a new traffic control signal from Standard to Guidance. FHWA proposes this change to provide agencies flexibility in performing signal warrant analyses. | X |  |  | AASHTO concurs with the changes to the sections listed that describes the application of a the signal warrant criterion for installing a new traffic control signal form Standard to Guidance as this change provides agencies flexibility in performing signal warrant analyses.
391 | 4C.02, 4C.03, 4C.04, 4C.08 | 4C.02, 4C.03, 4C.04, 4C.08 | Warrant 1, Eight-Hour Vehicular Volume, Warrant 2, Four-Hour Vehicular Volume, Warrant 3, Peak Hour, Warrant 7, Crash Experience |  | In Section 4C.02 Warrant 1, Eight-Hour Vehicular Volume, Section 4C.03 Warrant 2, Four-Hour Vehicular Volume, Section 4C.04 Warrant 3, Peak Hour, and Section 4C.08 Warrant 7, Crash Experience, FHWA proposes to change the description of minor-street approaches from higher volume to more critical based on FHWA's Official Ruling No. 4(09)-59(I). (70) | X |  |  | AASHTO concurs with the change to the following sections that the description of minor-street approaches from higher volume to more critical as this agrees with FHWA's Official Ruling No. 4(09)-59(I).
392 | 4C.05 | 4C.05 | Warrant 4, Pedestrian Volume |  | In Section 4C.05 Warrant 4, Pedestrian Volume, FHWA proposes to add an Option allowing the criteria to be applied separately to each direction of vehicular traffic where there is a divided street having a median of sufficient width for pedestrians to wait. This option is a variation of the second sentence of Item B in Paragraph 2 of Section 4C.05 in the 2003 MUTCD and is proposed by FHWA based on Official Ruling No. 4(09)-25(I). (71) FHWA also proposes to change P4 prohibiting the application of the Pedestrian Volume warrant if the distance to the nearest traffic control signal or Stop sign is within 300 feet from Standard to Guidance. FHWA proposes this change to provide more flexibility for agencies when considering installation of traffic signals for pedestrian crossings. |  | X |  | AASHTO concurs with the proposed change; however, Section 4C.05 p. 417 l. 14-15 - "Where there is a divided street having a median of sufficient width for pedestrians to wait, the criteria in Items A and B of Paragraph 2 may be applied separately to each direction of vehicular traffic." The new guidance could result in fewer signalized ped crossings on divided arterials (if the analyst chooses to follow the new guidance). Typically, guidance for this option is less restrictive. In addition, AASHTO recommends adding the following text, "In population centers where operating speeds are 30mph or higher and traffic volume create conditions where pedestrians or bicyclists would experience excessive delay do not use pedestrian or bicyclist volume warrants to determine need for a traffic control signal. Consider the density and proximity of pedestrian and bicycle traffic generators such as schools, transit stops, rail, parks, and commercial development." Change the text to read "Outside of population centers, where the operating speeds are 25mph or less, the need for a traffic control signal at an intersection or midblock crossing should be considered if an engineering study finds that one of the following criteria is met:" | Page 416, Line 42 of NPA marked-up text Page 416, Line 45 of NPA marked-up text
393 | 4C.08 | 4C.08 | Warrant 7, Crash Experience |  | In Section 4C.08 Warrant 7, Crash Experience, FHWA proposes to revise Item B in P2 to include updated signal warrant criteria for 1-year and 3-year periods, crash type, and severity, as well as major street speed and intersection location. In conjunction with this change, FHWA proposes to add additional Support language regarding the critical minor-street volume, and a new Option paragraph that accompanies new tables related to criteria for considering traffic control signals in rural areas. FHWA proposes these changes based on Interim Approval 19 (72) and findings contained in a research study. (73) |  | X |  | AASHTO concurs with the proposed change; however, some states are not in agreement with this change since it introduces the potential for a higher number of warranted signals. Specifically, Table 4C-3 (three years) increases the potential of warranted signals
394 | 4D.01 | 4D.01 | General |  | In Section 4D.01 General, add a new Standard paragraph requiring the design and operation of traffic control signals to take into consideration the needs of all modes of traffic to enhance mobility and safety for all modes of travel. FHWA proposes to add a new Guidance paragraph recommending that covers placed over traffic control signal faces not in operation include the backplate if it has a yellow retroreflective strip. The new paragraph also recommends that if a traffic signal with a retroreflective backplate is turned away it should not be oriented such that the backplate border will reflect light back to road users on any approaches to the intersection. FHWA proposes this change based on Official Ruling No. 4(09)-1(I). (74) FHWA also proposes to change P7 restricting signalizing midblock crosswalks if they are located within 300 feet of the nearest traffic control signal from Standard to Guidance. FHWA proposes this change to provide more flexibility for agencies when considering placement of midblock crosswalks. | X |  |  | AASHTO concurs with the addition of a new Standard paragraph to Section 4D.01 General as the design and operation of traffic control signals should take into consideration the needs of all modes to enhance mobility and safety for all modes of travel. AASHTO concurs with the new Guidance paragraph that covers placed over traffic control signal faces not in operation include the backplate if it has a yellow retroreflective strip as this change agrees with the FHWA Official Ruling No. 4(09)-1(I). AASHTO concurs with the change to P7 from Standard to Guidance as this provides more flexibility for agencies when considering placement of midblock crosswalks.
395 | 4D.03, 4E.03 | 4D.02 | Provisions for Pedestrians |  | In Section 4D.02 (existing Section 4D.03) Provisions for Pedestrians, FHWA proposes to delete P2 in concert with the new Standard added in Section 4D.01 and relocate and revise P1 and relocate P3 from existing Section 4E.03 to this Section. FHWA also proposes to delete Standard P3 and add a new Guidance paragraph recommending pedestrian signal heads at each marked crosswalk at a location controlled by a traffic control signal. Finally, FHWA proposes to revise existing Guidance in P4 to align better with the recommendation for an engineering study with specific factors for consideration as outlined in Section 4K.01. |  | X |  | AASHTO concurs with the proposed change; however, page 423, l. 37-40 says using accessible ped signals will be based on engineering study (2009: required only engr. judgment). Recommend 2009 language be retained. | p. 423, lines 37-40 of NPA marked-up text
396 |  | 4D.03 | Provisions for Bicyclists |  | FHWA proposes to add a new section numbered and titled, "Section 4D.03 Provisions for Bicyclists," with an Option to allow bicycle signal faces to be used where it is desired to provide separate signal indications to control bicycle movements at a traffic control signal, and a reference to new Chapter 4H Bicycle Signal Faces. FHWA proposes this change due to the increasing bicycle activity and bicycle infrastructure deployment throughout the Country and based on Interim Approval 16. (75) |  | X |  | AASHTO concurs with the addition of a new section added titled, "Section 4D.03 Provisions for Bicyclists" with an Option to allow bicycle signal faces to be used where it is desired to provide separate signal indications to control bicycle movements at a traffic control signal as this change is in line with increasing bicycle activity and infrastructure throughout the country. However, some states allow bicyclists to treat a signal like a stop sign where bicyclist can proceed through a red indication after stopping if traffic is clear so the proposed meaning of the red bicycle signal indications won't apply.
397 | 4D.12 | 4D.05 | Visibility, Aiming, and Shielding of Signal Faces |  | In Section 4D.05 (existing Section 4D.12) Visibility, Aiming, and Shielding of Signal Faces, FHWA proposes to change P1, P2, P3, P7, and P13 from Standard to Guidance to provide agencies flexibility in locating signal faces. FHWA also proposes to add a new Standard prohibiting the use of ancillary legends on signal face backplates. FHWA proposes this change because backplates are used to improve the contrast between the traffic signal and its surroundings, and adding a legend reduces the contrast and could reduce driver comprehension. Section 2B.60 (existing Section 2B.53) allows the installation of signs adjacent to signal faces to provide the purpose or operation, as needed. |  | X |  | AASHTO concurs with the changes to the listed paragraphs within Section 4D.05 from Standard to Guidance as this provides agencies flexibility in locating signal faces. AASHTO concurs with the new Standard prohibiting the use of ancillary legends on signal face backplates as adding a legend reduces contrast and could reduce driver comprehension. Nonetheless, Page 425 line 30-31, claiming that it is the "most important" is more descriptive than prescriptive. Guidance should be more of the form, "The visibility of signal indications to approaching traffic should be the highest priority for signal face placement, aiming, and adjustment." As written, this guidance statement sounds more like a support statement and we recommend rewording.
398 | 4D.13 | 4D.06 | Lateral Positioning of Signal Faces |  | In Section 4D.06 (existing Section 4D.13) Lateral Positioning of Signal Faces, FHWA proposes to add a new Guidance paragraph recommending locating separate turn signal faces at least 3 feet, horizontally and vertically, from the nearest traffic signal face for a different movement on the same approach. FHWA proposes this change to minimize driver confusion and enhance signal visibility. FHWA proposes to change P7 from Standard to Guidance to provide agencies flexibility in locating signal faces. FHWA also proposes to revise Standard P10 for supplemental post-mounted signal faces to clarify that the intent is to prohibit the display of left-turn arrows to the right of adjacent through and right-turn lanes, and not to prohibit such a display if an opportunity is available to post-mount a signal face that is to the immediate right of the left-turn lanes. FHWA proposes a similar change for the display of right-turn arrows. | X |  |  | AASHTO concurs with the new Guidance paragraph in Section 4D.06 recommending locating separate turn signal faces at least 3 feet, horizontally and vertically, from the nearest traffic signal face for a different movement on the same approach as this change minimizes driver confusion and enhances signal visibility. AASHTO concurs with the change of P7 from Standard to Guidance as this provides agencies flexibility in locating signal faces. AASHTO concurs with the revision of Standard P10 for supplemental post-mounted signal faces as it clarifies the intent is to prohibit the display of left-turn arrows to the right of adjacent through and right-turn lanes, and not to prohibit such a display if an opportunity is available to post-mount a signal face that is to the immediate right of the left-turn lane.
399 | 4D.14 | 4D.07 | Longitudinal Positioning of Signal Faces |  | In Section 4D.07 (existing Section 4D.14) Longitudinal Positioning of Signal Faces, FHWA proposes to delete Item A.3 of P1 because it redundant with information contained in Section 4D.06 (existing Section 4D.13). FHWA also proposes to change the existing Item B of P1 from Standard to Guidance to provide agencies flexibility when deciding where to install supplemental near-side signal faces. | X |  |  | AASHTO concurs with the deletion of Item A.3 of P1 of Section 4D.07 as it is redundant with information contained in Section 4D.06. AASHTO concurs with the change of existing Item B of P1 from Standard to Guidance as it provides agencies flexibility when deciding where to install supplemental near-side signal faces.
400 | 4D.15 | 4D.08 | Mounting Height of Signal Faces |  | In Section 4D.08 (existing Section 4D.15) Mounting Height of Signal Faces, FHWA proposes to change all Standards related to the maximum height for vehicular signal faces from Standard to Guidance. FHWA proposes this change because increasing maximum heights does not impact the safety of road and sidewalk users and therefore agencies should have the flexibility to do so where they deem it advisable to meet site conditions. | X |  |  | AASHTO concurs with the change in Section 4D.08 from Standard to Guidance related to the maximum height for vehicular signal faces as increasing maximum heights does not impact the safety of road and sidewalk users and therefore agencies should have the flexibility to do so where they deem it advisable to meet site conditions.
401 | 4D.16 | 4D.09 | Lateral Offset (Clearance) of Signal Faces |  | In Section 4D.09 (existing Section 4D.16) Lateral Offset (Clearance) of Signal Faces, FHWA proposes to change the Standard paragraph to Guidance to provide agencies flexibility when designing signal face placement. | X |  |  | AASHTO concurs with the Standard to Guidance change in Section 4D.09 as it provides agencies flexibility when designing signal face placement.
402 | 4D.32 | 4D.10 | Temporary and Portable Traffic Control Signals |  | In Section 4D.10 (existing Section 4D.32) Temporary and Portable Traffic Control Signals, FHWA proposes to delete Item C in P4 because existing Item D supersedes it, and to provide agencies more flexibility in temporary traffic signal control operations. In concert with this change, FHWA proposes to add a new Option permitting temporary traffic signals to operate in semi-actuated mode instead of being placed in flashing mode. | X |  |  | AASHTO concurs with the deletion of Item C in P4 of Section 4D.10 as Item D supersedes Item C and it provides agencies with more flexibility in temporary traffic control operations. AASHTO also agrees with the Option permitting temporary traffic signals to operate in semi-actuated mode instead of flashing mode.
403 | 4D.06 | 4E.01 | Signal Indications, Design, Illumination, Color, and Shape |  | In Section 4E.01 (existing Section 4D.06) Signal Indications Design, Illumination, Color, and Shape, FHWA proposes to revise P9 to require that displays meet the minimum requirements of "Equipment and Materials Standards of the Institute of Transportation Engineers" for signal optical units that use incandescent lamps within optical assemblies that include lenses. FHWA also proposes to add the requirements of the publications entitled, "Vehicle Traffic Control Signal Heads: Light Emitting Diode (LED) Circular Signal Supplement" and "Vehicle Traffic Control Signal Heads: Light Emitting Diode (LED) Vehicle Arrow Traffic Signal Supplement" that pertain to the aspects of the signal head design that affect the display of the signal indications shall be met for light emitting diode (LED) traffic signal modules, except during nighttime conditions, which is addressed in the revised paragraph 11. FHWA proposes this change based on Official Ruling No. 4(09)-28(I). (76) In addition, FHWA proposes to change P11 from Standard to Support and combine with P12 because it contains general information about signal lenses and is not a requirement for traffic control signals. |  | X |  | AASHTO concurs with the revisions to P9 in Section 4E.01 as it agrees with Official Ruling No. 4(09)-28(I). Additionally, AASHTO concurs with the change from Standard to Support in P11 and combine with P12 as it contains general information about signal lenses and is not a requirement for traffic control signals.
404 | 4D.07 | 4E.02 | Size of Vehicular Signal Indications |  | In Section 4E.02 (existing Section 4D.07) Size of Vehicular Signal Indications, FHWA proposes to require all arrow signal indications to be twelve-inch to enhance safety and conspicuity of the arrow legend. FHWA also proposes to modify the existing Option to allow 8-inch circular indications in a flashing beacon based on Official Ruling No. 4(09)-7(I). (77) FHWA also proposes to add a new Option allowing the use of different sizes of signal indications in the same face or signal head. This option is a variation of P5 of Section 4D.15 in the 2003 MUTCD. Even though this was implied in the 2009 MUTCD, this new Option would provide agencies explicit flexibility to install twelve-inch arrows with eight-inch circular displays if the conditions permit eight-inch circular displays. | X |  |  | AASHTO concurs with the change in Section 4E.02 to require all arrow signal indications to be twelve-inch to enhance safety and conspicuity of the arrow legend, and the change to modify the existing Option to allow 8-inch circular indications in a flashing beacon as this agrees with on Official Ruling No. 4(09)-7(I). AASHTO also concurs with the addition of a new Option allowing the use of different sizes of signal indications in the same face or signal head as it provides agencies explicit flexibility to install twelve-inch arrows with eight-inch circular displays if the conditions permit eight-inch circular displays.
405 | 4D.05 | 4F.01 | Application of Steady and Flashing Signal Indications during Steady (Stop-and-Go) Operation |  | In Section 4F.01 (existing Section 4D.05), retitled, "Application of Steady and Flashing Signal Indications during Steady (Stop-and-Go) Operation," FHWA proposes to add items E and G to Standard P3 to include provisions for flashing red arrow and flashing yellow arrow signal indications for steady (stop-and-go) mode of operation. FHWA proposes this change to clarify the application of flashing signal indications in steady (stop-and-go) mode based on their addition to the 2009 MUTCD. FHWA also proposes to clarify in Item H that except for under certain circumstances, a steady green arrow signal indication shall be displayed only to allow vehicular movements in the direction indicated, that are not in conflict with other vehicles moving on a green or yellow signal indication, even if the other vehicles are required to yield the right-of-way to the traffic moving on the GREEN ARROW signal indication. FHWA proposes this clarification to reflect Official Change Request 4(09)-75(C). (78) FHWA proposes to expand existing Option P5 to include conditions where a steady straight-through green arrow may be used to discourage wrong-way turns. FHWA proposes this clarification to reflect Official Change Request 4(09)-75(C). (79) FHWA also proposes to add a new Standard, prior to existing Standard P13, for signal displays on separate signal faces at pre-signals for left-turn and/or right-turn lanes that extend from the downstream signalized intersection back to and across a grade crossing. FHWA proposes this change to permit agencies to display straight-through green arrow with circular red or circular yellow on the same approach to the pre-signal to improve safety by discouraging road users from inadvertently turning onto railroad or light rail transit (LRT) tracks. |  | X |  | AASHTO concurs with the addition of items E and G to Standard P3 in Section 4F.01 to include provisions for flashing red arrow and flashing yellow arrow signal indications for steady (stop-and-go) mode of operation as this change clarifies the application of flashing signal indications in steady (stop-and-go) mode based on their addition to the 2009 MUTCD. AASHTO also concurs with the clarification to Item H that that except for under certain circumstances, a steady green arrow signal indication shall be displayed only to allow vehicular movements in the direction indicated, that are not in conflict with other vehicles moving on a green or yellow signal indication, even if the other vehicles are required to yield the right-of-way to the traffic moving on the GREEN ARROW signal indication as this reflects Official Change Request 4(09)-75(C). AASHTO concurs with the expansion of existing Option P5 to include conditions where a steady straight-through green arrow may be used to discourage wrong-way turns as this reflects Official Change Request 4(09)-75(C). AASHTO concurs with a new Standard prior to existing P13, for signal displays on separate signal faces at pre-signals for left-turn and/or right-turn lanes that extend from the downstream signalized intersection back to and across a grade crossing, as this permits agencies to display straight-through green arrow with circular red or circular yellow on the same approach to the pre-signal to improve safety by discouraging road users from inadvertently turning onto railroad or light rail transit (LRT) tracks. However, Page 438 and 439 paragraph 15, 16 and 17 should be revised to match wording changes in 4D.06, page 428, paragraph 11, 12 and 13. | Page 438, line 50, 51 of NPA marked-up text. Revise standard section in 4F.01 regarding limitation on supplemental signal faces to match with proposed wordings from section 4D.06 on limitation of supplemental signal faces or perhaps just refer to 4D.06 on this. Page 439, line 1, 2 of NPA marked-up text. Revise standard section in 4F.01 regarding limitation on supplemental signal faces to match with proposed wordings from section 4D.06 on limitation of supplemental signal faces or perhaps just refer to 4D.06 on this.
406 | 4D.17 | 4F.02 | Signal Indications for Left-Turn Movements General |  | In Section 4F.02 (existing Section 4D.17) Signal Indications for Left-Turn Movements General, FHWA proposes to change P1 from Standard to Support because the paragraph provides information regarding the applicability of signal indications for U-turns to the left and is more appropriate as a Support statement. FHWA also proposes to revise Standard P5 to prohibit explicitly the simultaneous display of a protected left-turn movement with opposing right-turn green arrow or yellow arrow signal indication unless there are separate departure lanes available and there are pavement markings or a channelizing island clearly indicating which departure lane to use. This prohibition has been implicit in the description of what constitutes conflicting movements elsewhere in Part 4, but FHWA proposes this change to be specific about conflicting movements between left-turns and opposing right-turns. In addition, FHWA proposes to modify Standard P6 to clarify which signal displays are prohibited when a combined left-turn/through lane exists on an approach. FHWA proposes similar changes in Section 4F.09 (existing Section 4D.21) for right-turn movements. |  | X |  | AASHTO concurs with the change of P1 from Standard to Support in Section 4F.02 as the paragraph provides information regarding the applicability of signal indications for U-turns to the left and is more appropriate as a Support statement. AASHTO concurs with the revision to Standard P5 to prohibit explicitly the simultaneous display of a protected left-turn movement with opposing right-turn green arrow or yellow arrow signal indication unless there are separate departure lanes available and there are pavement markings or a channelizing island clearly indicating which departure lane to use as this prohibition has been implicit in description, but this change is more specific about conflicting movements AASHTO concurs to modify Standard P6 and Section 4F.09 as it clarifies which signal displays are prohibited when a combined left-turn/through lane exists on an approach. However, it is not clear whether FYA can be in the same section as a steady green arrow as indicated in official interpretation 4(09)-15(I). The option of having FYA and steady yellow in the same section reflected in Figure 4F-6 for the shared signal face is not included. Figure 4F-7 shows the option of three section with FYA and steady yellow in the same signal section. Page 441, line 2 through 4.
407 |  | 4F.04, 4F.06, 4F.08, 4F.11, 4F.13, 4F.15 | Signal Indications for Permissive Only Mode Left-Turn Movements in a Separate Signal Face, Signal Indications for Protected Only Mode Left-Turn Movements in a Separate Signal Face, Signal Indications for Protected/Permissive Mode Left-Turn Movements in a Separate Signal Face, Signal Indications for Permissive Only Mode Right-Turn Movements in a Separate Signal Face, Signal Indications for Protected/Permissive Mode Right-Turn Movements in a Separate Signal Face |  | In new "Section 4F.04 Signal Indications for Permissive Only Mode Left-Turn Movements in a Separate Signal Face," new "Section 4F.06 Signal Indications for Protected Only Mode Left-Turn Movements in a Separate Signal Face," new "Section 4F.08 Signal Indications for Protected/Permissive Mode Left-Turn Movements in a Separate Signal Face," new "Section 4F.11 Signal Indications for Permissive Only Mode Right-Turn Movements in a Separate Signal Face," new "Section 4F.13 Signal Indications for Protected Only Mode Right-Turn Movements in a Separate Signal Face," and new "Section 4F.15 Signal Indications for Protected/Permissive Mode Right-Turn Movements in a Separate Signal Face," FHWA proposes to add a new Standard in each section prohibiting the use of a separate turn signal face on an approach that does not include an exclusive turn lane. FHWA proposes this change because if an exclusive lane does not exist, then a separate turn signal face should not be provided because both the turning and through vehicles share the same lane and a separate turn signal face can be confusing to road users in this situation. |  | X |  | AASHTO concurs with the addition of a new Standard in each of the section listed that prohibiting the use of a separate turn signal face on an approach that does not include an exclusive turn lane as if an exclusive lane does not exist, then a separate turn signal face should not be provided because both the turning and through vehicles share the same lane and a separate turn signal face can be confusing to road users in this situation. However, consider deleting 4F.04 (E) since FYA is now allowed to be in the same section as steady yellow. Same goes for 4F.11 (F). Much more succinct to remove these requirements than to add exception for unless your equipment is capable of it. | Page 442, line 26-30, and Page 449, line 37-41, of NPA marked-up text. Remove bullet E from 4F.04 and bullet F from 4F.11.
408 | 4D.19, 4D.23 | 4F.06, 4F.13 | Signal Indications for Protected Only Mode Left-Turn Movements in a Separate Signal Face, Signal Indications for Protected Only Mode Right-Turn Movements in a Separate Signal Face |  | In new "Section 4F.06 Signal Indications for Protected Only Mode Left-Turn Movements in a Separate Signal Face" which consists of P3 of existing Section 4D.19, FHWA proposes to delete the reference to signal instruction sign and requirement for the LEFT ON GREEN ARROW ONLY (R10-5) sign. FHWA proposes this change to remove the undefined term "signal instruction sign" and to provide additional flexibility for the use of traffic signal signs for separate left-turn signal faces operating in a protected only mode. FHWA proposes a similar revision to new "Section 4F.13 Signal Indications for Protected Only Mode Right-Turn Movements in a Separate Signal Face" which consists of P3 of existing Section 4D.23 to delete the reference to signal instruction sign and requirement for the RIGHT ON GREEN ARROW ONLY (R10-5a) sign. | X |  |  | AASHTO concurs with the deletion of the reference in P3 of existing Section 4D.19 as this removes the undefined term "signal instruction sign" and to provide additional flexibility for the use of traffic signal signs for separate left-turn signal faces operating in a protected only mode. Additionally, AASHTO concurs with a similar revision to P3 of existing Section 4D.23 to delete the reference to signal instruction sign and requirement for the RIGHT ON GREEN ARROW ONLY (R10-5a) sign for the same reasons listed above.
409 | 4D.20 | 4F.08 | Signal Indications for Protected/Permissive Mode Left-Turn Movements in a Separate Signal Face |  | In new "Section 4F.08 Signal Indications for Protected/Permissive Mode Left-Turn Movements in a Separate Signal Face" which consists of P3-P6 of existing Section 4D.20, FHWA proposes to modify the Standard (P1 in existing Section 4D.20) to allow the display of a steady left-turn red arrow immediately following the steady left-turn yellow arrow signal indication to provide a red clearance interval, enabling the opposing traffic to start up before releasing the permissive left-turn movement. | X |  |  | AASHTO concurs with the modification of the Standard P1 in existing Section 4D.20 to allow the display of a steady left-turn red arrow immediately following the steady left-turn yellow arrow signal indication to provide a red clearance interval as this enables the opposing traffic to start up before releasing the permissive left-turn movement.
410 | 4D.21 | 4F.09 | Signal Indications for Right-Turn Movements General |  | In Section 4F.09 (existing Section 4D.21), Signal Indications for Right-Turn Movements General, FHWA proposes to delete P6 to allow, when needed, a yellow change interval for the right-turn movement when the status of the right-turn operation is changing from permissive to protected within any given signal sequence. FHWA proposes this change because this yellow change interval is frequently needed when a right-turn overlap is the next phase in order to allow opposing permissive left-turn traffic to clear the intersection. |  | X |  | AASHTO concurs with the deletion of P6 in Section 4F.09 as this will allow, when needed, a yellow change interval for the right-turn movement when the status of the right-turn operation is changing from permissive to protected within any given signal sequence. However, it is not clear whether FYA can be in the same section as a steady green arrow in a five section signal head as indicated in official interpretation 4(09)-15(I). The option of having FYA and steady yellow in the same signal section reflected in Figure 4F-13 for the shared signal face with protected/permitted right turn is not included. Page 448, line 2 through 8.
411 | 4D.24 | 4F.15 | Signal Indications for Protected/Permissive Mode Right-Turn Movements in a Separate Signal Face |  | In new "Section 4F.15 Signal Indications for Protected/Permissive Mode Right-Turn Movements in a Separate Signal Face," which is comprised of existing P2-P6 of existing Section 4D.24, FHWA proposes to allow the display of a steady right-turn red arrow signal indication immediately following the steady right-turn yellow arrow signal indication to provide a red clearance interval, enabling the opposing traffic to start up before releasing the permissive right-turn movement. FHWA also proposes to add a new requirement to display a steady right-turn yellow arrow and if needed, steady right-turn red arrow following the flashing right-turn yellow arrow for permissive right-turn movements changing to protected right-turn movements when there is an opposing permissive left-turn movement that is being terminated simultaneously. FHWA proposes this change because a yellow change interval and red clearance interval might be needed during a right-turn overlap to allow opposing permissive left-turn traffic to clear the intersection. | X |  |  | AASHTO concurs with the change to in Section 4F.15 to allow the display of a steady right-turn red arrow signal indication immediately following the steady right-turn yellow arrow signal indication to provide a red clearance interval as this enables the opposing traffic to start up before releasing the permissive right-turn movement. AASHTO concurs with the new requirement to display a steady right-turn yellow arrow for permissive right-turn movements changing to protected right-turn movements when there is an opposing permissive left-turn movement that is being terminated simultaneously as a yellow change interval and red clearance interval might be needed during a right-turn overlap to allow opposing permissive left-turn traffic to clear the intersection.
412 | 4D.25 | 4F.16 | Signal Indications for Approaches with No Through Movement |  | In Section 4F.16 (existing Section 4D.25), retitled, "Signal Indications for Approaches with No Through Movement," FHWA proposes to expand information regarding signal displays in situations where all traffic on an approach must turn onto the intersecting roadway. Existing Section 4D.25 does not address situations for approaches where there is no through movement and there is not a shared left-turn/right-turn lane or the lanes operate with variable lane-use regulations. FHWA also proposes to add an Option to allow the continuous display of a steady circular red signal indication during time when the traffic control signal is being operated in steady (stop-and-go) mode. FHWA proposes to add a new Standard prohibiting the display of circular green and circular yellow signal indications to an approach with no through movement and an approach speed 35 mph or greater, to an approach where the one-way roadway that opposes the approach is an exit ramp from a freeway or expressway, or to an approach where the one-way roadway that opposes the approach has a speed limit of 35 mph or greater. FHWA proposes the new Option and Standards to improve safety by minimizing the potential for road users driving straight through in the wrong direction onto a one-way roadway or exit ramp. |  | X |  | AASHTO concurs with the expansion in information regarding signal displays in situations where all traffic on an approach must turn onto the intersecting roadway in Section 4F.16 as existing Section 4D.25 does not address situations for approaches where there is no through movement and there is not a shared left-turn/right-turn lane or the lanes operate with variable lane-use regulations. AASHTO concurs with the added Option to allow the continuous display of a steady circular red signal indication during time when the traffic control signal is being operated in steady (stop-and-go) mode, and new Standard prohibiting the display of circular green and circular yellow signal indications to an approach with no through movement and an approach speed 35 mph or greater, to an approach where the one-way roadway that opposes the approach is an exit ramp from a freeway or expressway, or to an approach where the one-way roadway that opposes the approach has a speed limit of 35 mph or greater as these additions improve safety by minimizing the potential for road users driving straight through in the wrong direction onto a one-way roadway or exit ramp. However, it is not clear whether FYA can also be displayed in the same section as steady green arrow in a five section signal head as indicated in official interpretation 4(09)-15(I). The option for FYA and steady yellow in the same section of a five section signal arrangement in Figure 4F-15 is not included in the text. Page 457, line 1 through 6. AASHTO has concerns with prohibiting yellow and green circular indications for intersection approaches with no vehicular through movements. In particular, locations with pedestrian phases that would run concurrently with affected vehicular phases would effectively be required to have exclusive pedestrian phases and thus increase cycle lengths and potentially significantly reduce the overall capacity of these intersections.
413 | 4D.26 | 4F.17 | Yellow Change and Red Clearance Intervals |  | In Section 4F.17 (existing Section 4D.26) Yellow Change and Red Clearance Intervals, FHWA proposes to change P2 from Standard to Support because the paragraph describes the function of a yellow change interval, rather than specific requirements. FHWA also proposes to revise Support P7 to reference "Guidelines for Determining Traffic Signal Change and Clearance Intervals: A Recommended Practice of the Institute of Transportation Engineers," which contains the current practices for determining the duration of yellow change and red clearance intervals. In addition, FHWA proposes to revise Guidance P14 to recommend the maximum duration of yellow change interval for through movements should be 6 seconds and for turning movements should be 7 seconds. As part of this change, FHWA proposes to delete the second sentence of Guidance P14 and Guidance P15. FHWA proposes these changes to reflect new guidance in the new ITE publication. |  |  | X | AASHTO does not concur with the guidance document change for determining yellow change and red clearance intervals to "Guidelines for Determining Traffic Signal Change and Clearance Intervals: A Recommended Practice of the Institute of Transportation Engineers". Some states expressly prohibits the use of this document. Very limited research/implementation; safety impact of such a long interval (up to 7sec max.) is undetermined; uniformity and consistency in the application across multiple jurisdictions can be a challenge; changes in driver expectancy; longer yellow intervals may trap pedestrians in the crosswalk (ped clearance interval includes G+[part]Y); further research is required; a pooled fund study is in progress. AASHTO supports the recommendation to revert to previous ITE guidance. | Replace p. 457, lines 38-57 of NPA marked-up text with: "Refer to ITE’s "Determining Vehicle Signal Change and Clearance Interval" (1994) for calculating yellow change and red clearance intervals."
414 | 4D.27 | 4F.19 | Preemption Control of Traffic Control Signals |  | In new "Section 4F.19 Preemption Control of Traffic Control Signals" consisting of paragraphs from existing Section 4D.27, FHWA proposes to revise the Standard regarding preemption control transitions to permit the shortening or omission of any pedestrian change interval only when the traffic control signal is being preempted because a boat is approaching a movable bridge or because rail traffic is approaching a grade crossing. FHWA proposes this change to improve pedestrian safety. The existing MUTCD allows the shortening or omission of the pedestrian change interval regardless of the reason. Unlike boats and trains, emergency vehicles and buses generally have the ability to slow, stop, or alter their course if necessary to avoid a collision. FHWA also proposes to add a new Option permitting the display of a distinctive indication to inform law enforcement personnel who are escorting traffic that the traffic control signal has changed because it has been preempted. FHWA proposes this change based on an NTSB recommendation from the results of their investigation into the causes of the fatal truck/train crash that occurred in Midland, Texas, when law enforcement officers were escorting a parade. (80) In addition, FHWA proposes to modify P11 to recommend that backup power supply for traffic control signals with railroad preemption or coordinated with flashing-light signal systems should provide a minimum operating period sufficient to allow the implementation of alternative traffic control during a power outage. FHWA proposes this change to provide agencies with more guidance on the duration for backup power supplies. | X |  |  | AASHTO concurs with the revision of the Standard in Section 4F.19 regarding preemption control transitions to permit the shortening or omission of any pedestrian change interval only when the traffic control signal is being preempted because a boat is approaching a movable bridge or because rail traffic is approaching a grade crossing as this change improves pedestrian safety. AASHTO concurs with the addition of the new Option permitting the display of a distinctive indication to inform law enforcement personnel who are escorting traffic that the traffic control signal has changed because it has been preempted as this change is based on an NTSB recommendation from the results of their investigation into the causes of the fatal truck/train crash that occurred in Midland, Texas, when law enforcement officers were escorting a parade. AASHTO concurs with the modification of P11 to recommend that backup power supply for traffic control signals with railroad preemption or coordinated with flashing-light signal systems should provide a minimum operating period sufficient to allow the implementation of alternative traffic control during a power outage as this change provides agencies with more guidance on the duration for backup power supplies.
415 | 4D.29 | 4G.02 | Flashing Operation Transition Into Flash Mode |  | In Section 4G.02 (existing 4D.29) Flashing Operation Transition Into Flash Mode, FHWA proposes to change P1 from Standard to Option because the language does not provide a requirement and is more appropriate as an Option. | X |  |  | AASHTO concurs with changing P1 in Section 4G.02 from Standard to Option as the language does not provide a requirement and is more appropriate as an Option.
416 | 4D.31 | 4G.04 | Flashing Operation Transition Out of Flashing Mode |  | In Section 4G.04 (existing Section 4D.31) Flashing Operation Transition Out of Flashing Mode, FHWA proposes to add a new Guidance paragraph providing two recommended display sequences for transitioning out of yellow-red flashing mode where there is a common major-street green interval. FHWA also proposes to revise the existing recommendation for display sequences for transitioning out of yellow-red flashing mode where there is not a common major-street green interval to provide a steady yellow signal indication followed by a steady red clearance interval on the major traffic movement on the major street. FHWA proposes these changes for safety and consistency in signal operations. | X |  |  | AASHTO concurs with the addition of the new Guidance paragraph in Section 4G.04 providing two recommended display sequences for transitioning out of yellow-red flashing mode where there is a common major-street green interval, and the revision of the existing recommendation for display sequences for transitioning out of yellow-red flashing mode where there is not a common major-street green interval to provide a steady yellow signal indication followed by a steady red clearance interval on the major traffic movement on the major street as these changes provide safety and consistency in signal operations.
417 |  | Chapter 4H | Bicycle Signals |  | FHWA proposes to add a new Chapter, numbered and titled, Chapter 4H Bicycle Signals, that includes provisions for the application, design, and operation of bicycle signals. This chapter contains twelve sections and provisions related to the use, warrants, application, size, placement, mounting height, intensity and light distribution, and yellow change and red clearance intervals for Bicycle Signal Faces. These sections and provisions are generally consistent with provisions for traffic control signals. A bicycle signal face consists of RED BICYCLE, YELLOW BICYCLE, and GREEN BICYCLE symbol signal indications that controls bicycle movements from a designated bicycle lane or from a separate facility, such as a shared use path. The proposed provisions are based on the Interim Approval 16 (81) and multiple experimentations across the Country. One notable change from IA-16 is the removal of the green arrow signal indication requirement when there are conflicts with motor vehicles moving concurrently from an adjacent lane. FHWA proposes this change to provide agencies with an option to control bikeways or bicycle lanes at signalized intersections. |  | X |  | AASHTO concurs with the new Chapter 4H Bicycle Signals as this chapter provides the use, warrants, application, size, placement, mounting height, intensity and light distribution, and yellow change and red clearance intervals for Bicycle Signal Faces and it allows agencies an option to control bikeways or bicycle lanes at signalized intersections. However, some states allow bicyclists to treat a signal like a stop sign where bicyclist can proceed through a red indication after stopping if traffic is clear so the proposed meaning of the red bicycle signal indications won't apply. This is another indication that the UVC has not been a valuable tool to assure that state "rules of the road" are consistent with regard to traffic control devices and this continues to be an issue for uniformity. See comment to Section 4F.17 relative to recommended change and clearance intervals.
418 | 4E.03 | 4D.02 |  |  | In existing Section 4E.03 Application of Pedestrian Signal Heads, FHWA proposes to delete the section and relocate P1 and P3 to Section 4D.02. FHWA proposes to delete P2 in concert with the proposed new Guidance in Section 4D.02 that provides additional flexibility to use pedestrian signals. | X |  |  | AASHTO concurs with the deletion of Section 4E.03 and relocation of P1 and P3 to Section 4D.02 as this deletion is in concert with the Guidance in Section 4D.02 that provides additional flexibility to use pedestrian signals.
419 | 4E.01 | 4I.01 | Pedestrian Signal Heads |  | In Section 4I.01 (existing Section 4E.01) Pedestrian Signal Heads, FHWA proposes to modify P2 to align better with the recommendation for an engineering study with specific factors for consideration as outlined in Section 4K.01. |  | X |  | AASHTO concurs with the proposed change; however, in page 469, lines 11-13 the decision to use accessible ped signals now based on engineering study (2009: required only engr. judgment). This same advice is also offered on p. 423 l. 37-40. 4D.02. Recommend 2009 language be retained.
420 | 4E.04 | 4I.02 | Size, Design, and Illumination of Pedestrian Signal Head Indications |  | In Section 4I.02 (existing Section 4E.04) Size, Design, and Illumination of Pedestrian Signal Head Indications, FHWA proposes to revise P3 and add new Standard and Guidance paragraphs to provide more accurate references to the ITE standards for pedestrian signal heads. FHWA also proposes to change P5 from Standard to Guidance. FHWA proposes this change for clarification and because the Walking Person and Upraised Hand symbols could be slightly visible to pedestrians at the far end of a crosswalk when not illuminated, due to sun phantom and other visual phenomena. | X |  |  | AASHTO concurs with revision of P3 in Section 4I.02 and the added Standard and Guidance paragraphs as these changes provide more accurate references to the ITE standards for pedestrian signal heads. AASHTO concurs with the change of P5 from Standard to Guidance as the Walking Person and Upraised Hand symbols could be slightly visible to pedestrians at the far end of a crosswalk when not illuminated, due to sun phantom and other visual phenomena.
421 | 4E.05 | 4I.03 | Location and Height of Pedestrian Signal Heads |  | In Section 4I.03 (existing Section 4E.05) Location and Height of Pedestrian Signal Heads, FHWA proposes to change Standard P2 to Guidance to provide agencies with flexibility in the location of pedestrians signal heads with respect to vehicular signal heads when mounted on the same support. | X |  |  | AASHTO concurs with change of P2 in Section 4I.03 from Standard to Guidance as it provides agencies with flexibility in the location of pedestrians signal heads with respect to vehicular signal heads when mounted on the same support.
422 | 4E.07 | 4I.04 | Countdown Pedestrian Signals |  | In Section 4I.04 (existing Section 4E.07) Countdown Pedestrian Signals, FHWA proposes to clarify Standard P6 that countdown displays shall not be used during the red clearance interval of a concurrent vehicular phase that is ending simultaneously with or after the end of the pedestrian phase because countdown displays sometimes overlap across more than one vehicular phase and are used during the red clearance interval of the first overlapped phase. | X |  |  | AASHTO concurs with the clarification of Standard P6 that countdown displays shall not be used during the red clearance interval of a concurrent vehicular phase that is ending simultaneously with or after the end of the pedestrian phase as countdown displays sometimes overlap across more than one vehicular phase and are used during the red clearance interval of the first overlapped phase.
423 | 4E.08 | 4I.05 | Pedestrian Detectors |  | In Section 4I.05 (existing Section 4E.08) Pedestrian Detectors, FHWA proposes adding an Option to address the need for "touch-free" pedestrian push buttons. FHWA also proposes in Guidance P4 to clarify "easy activation" of pedestrian push buttons as no more than 5 pounds of force to activate to reflect accessibility requirements contained in the Americans with Disabilities Act Accessibility Guidelines (ADAAG), 309.4 Operable Parts. FHWA also proposes several additional criteria for pushbutton locations to provide practitioners with additional guidance related to the placement of pedestrian push buttons in relation to curb ramps, crosswalks, shoulders, and the edge of pavement, as well as recommending a minimum 4-foot continuous clear width for a pedestrian access route. These proposed changes reflect Official Change Request 4(09)-77(C). (82) FHWA also proposes to delete P17 since this is a repeat of P23 in existing 4E.11. | X |  |  | AASHTO concurs with the Option to address the need for "touch-free" pedestrian push buttons as this improves accessibility. AASHTO the clarification in Guidance P4 that "easy activation" of pedestrian push buttons as no more than 5 pounds of force to activate as this reflects the requirements contained in the Americans with Disabilities Act Accessibility Guidelines. AASHTO concurs with the deletion of P17 in Section 4I.05 as it is repetitive.
424 | 4E.06 | 4I.06 | Pedestrian Intervals and Signal Phases |  | In Section 4I.06 (existing Section 4E.06) Pedestrian Intervals and Signal Phases, FHWA proposes to add a new Standard requiring the display of a flashing red signal indication when the pedestrian signal heads at a pedestrian hybrid beacon are displaying a flashing Upraised Hand signal indication. FHWA proposes this change to be consistent with the specified operation of pedestrian hybrid beacons in new Section 4J.03 (existing Section 4F.03). FHWA also proposes to revise existing P4 to reduce the minimum buffer interval from 3 seconds to 2 seconds. FHWA proposes this change based on the results of an official experiment that was performed by the Delaware DOT. (83) The experiment concluded there was no statistically significant difference from a safety perspective when the minimum buffer interval was reduced from 3 seconds to 2 seconds. FHWA proposes this change to provide additional flexibility to agencies in optimizing the timing of traffic signals. In addition, FHWA proposes to revise existing P7 to recommend calculating pedestrian clearance time based on crossing distance measured from the edge of the pavement and not from the shoulder or edge of the traveled way. FHWA proposes this change because pedestrians who are waiting for a walk indication typically do not feel safe waiting on a paved shoulder and instead wait at the edge of the pavement. Lastly, FHWA proposes to add a Standard requiring the minimum required time for the Walk interval be displayed in addition to the time provided for the leading pedestrian interval at locations where leading pedestrian intervals are being utilized without accessible pedestrian signals. FHWA proposes this change to align with accessible pedestrian signal guidance throughout Part 4. | X |  |  | AASHTO concurs with the new Standard in Section 4I.06 requiring the display of a flashing red signal indication when the pedestrian signal heads at a pedestrian hybrid beacon are displaying a flashing Upraised Hand signal indication as this change is consistent with the specified operation of pedestrian hybrid beacons in new Section 4J.03. AASHTO concurs with the revision to existing P4 to reduce the minimum buffer interval from 3 seconds to 2 seconds as this aligns with the experiment from Delaware DOT and provides agencies additional flexibility in optimizing the timing of traffic signals. AASHTO concurs with the revision to existing P7 to recommend calculating pedestrian clearance time based on crossing distance measured from the edge of the pavement and not from the shoulder or edge of the traveled way, as pedestrians who are waiting for a walk indication typically do not feel safe waiting on a paved shoulder and instead wait at the edge of the pavement. AASHTO concurs with the addition of a Standard requiring the minimum required time for the Walk interval be displayed in addition to the time provided for the leading pedestrian interval at locations where leading pedestrian intervals are being utilized without accessible pedestrian signals as this change aligns with accessible pedestrian signal guidance throughout Part 4.
425 | 4F.01 | 4J.01 | Application of Pedestrian Hybrid Beacons |  | In Section 4J.01 (existing Section 4F.01) Application of Pedestrian Hybrid Beacons, FHWA proposes to add a new Option to allow the reduction of the signal warrant criteria for pedestrian volume crossing the major street by as much as 50 percent if the 15th-percentile crossing speed of pedestrians is less than 3.5 feet per second. FHWA proposes this change for consistency with traffic control signal Warrant 4, Pedestrian Volume. FHWA also proposes to add an Option to allow the separate application of the major-street traffic volumes criteria in each direction when there is a divided street having a median of sufficient width for pedestrians to wait in accordance with Official Ruling No. 4(09)-25(I) (84) and for consistency with the proposed change in Section 4C.05. |  | X |  | AASHTO concurs with the proposed change and page 476, lines 40-42 allowing the use of 50% of ped volume when walking speed < 3.5 ft/s. This change will allow more PHB to be installed. No concerns with this addition. However, second stage of the crossing may not be meet the guidance and therefore the PHB may not be justified. Typically, guidance for this option is less restrictive. Some states will likely choose to not allow this option as currently worded or if clarified. In addition, we recommend changing the text to read "…speed is 25mph or less," Also, we recommend changing the text to read "…speed is 30 mph or more, do not use pedestrian or bicyclist volume warrants to determine need for a pedestrian hybrid beacon. Consider the density and proximity of pedestrian and bicycle traffic generators such as schools, transit stops, rail, parks, and commercial development." Lastly, we recommend deleting Figure 4J-2. | Page 476, line 23, of NPA marked-up text Page 476, line 28-32, of NPA marked-up text - Delete Figure 4J-2
426 | 4F.02 | 4J.02 | Design of Pedestrian Hybrid Beacons |  | In Section 4J.02 (existing Section 4F.02) Design of Pedestrian Hybrid Beacons, FHWA proposes to add Item E in Standard P1 requiring a Stop sign for the minor-street approach when a pedestrian hybrid beacon is installed at or immediately adjacent to an intersection. FHWA also proposes to delete existing items A and C of Guidance P4 regarding placement of pedestrian hybrid beacons with respect to side streets and driveways and the installation of signs and pavement markings. FHWA proposes these changes based on an FHWA evaluation study of field implementations (85) of pedestrian hybrid beacons installed at or near intersections, which found that there were no significant safety or operational problems with such locations. FHWA proposes to add a Guidance statement recommending accessible pedestrian signals be installed in conjunction with a pedestrian hybrid beacon in response to Official Change Request 4(09)-42(C). FHWA also proposes to change the first sentence of Standard P8 to an Option, allowing the CROSSWALK STOP ON RED or STOP ON RED-PROCEED ON FLASHING RED WHEN CLEAR signs to be installed facing each major street approach to provide agencies flexibility on where to locate these signs. FHWA proposes these changes based on the field experience of agencies that have extensively used pedestrian hybrid beacons. The 2017 Traffic Control Devices Pooled Fund Study "Comprehension and Legibility of Selected Symbol Signs Phase IV" (86) evaluated the comprehension and legibility of various alternatives for signing at midblock hybrid beacon pedestrian crossings. The results indicated that no significant differences were found between the alternatives; however, they did highlight the need for a sign, at least initially, while drivers are learning what actions to take based on the flashing beacon. As a result, FHWA proposes to add a word message sign for jurisdictions that determine the operational need at pedestrian hybrid beacons. FHWA also proposes a new Standard prohibiting the use of bicycle signal faces at a pedestrian hybrid beacon. FHWA proposes this because the speed at which bicyclists are able to enter and traverse the crosswalk would make it unsafe to allow a green or yellow bicycle symbol signal indication to be shown at the same time that a flashing red signal indication is shown to motorists. If the motorists are shown a steady red signal indication for the entire length of time that the bicycle signal face is showing a green or yellow bicycle symbol signal indication and a red clearance interval, the hybrid beacon would essentially be functioning as a traffic control signal, and not as a pedestrian hybrid beacon. | X |  |  | AASHTO concurs with the addition of Item E in Standard P1 requiring a Stop sign for the minor-street approach when a pedestrian hybrid beacon is installed at or immediately adjacent to an intersection and the deletion of existing items A and C of Guidance P4 as these changes reflect an FHWA study of field implementations of pedestrian hybrid beacons installed at or near intersections, which found that there were no significant safety or operational problems with such locations. AASHTO concurs with the Guidance statement recommending accessible pedestrian signals be installed in conjunction with a pedestrian hybrid beacon as it improves accessibility. AASHTO concurs with the change of the first sentence of Standard P8 to an Option as this reflects the experience of agencies that have extensively used pedestrian hybrid beacons. AASHTO concurs with the new Standard prohibiting the use of bicycle signal faces at a pedestrian hybrid beacon as the speed at which bicyclists are able to enter and traverse the crosswalk would make it unsafe to allow a green or yellow bicycle symbol signal indication to be shown at the same time that a flashing red signal indication is shown to motorists. If the motorists are shown a steady red signal indication for the entire length of time that the bicycle signal face is showing a green or yellow bicycle symbol signal indication and a red clearance interval, the hybrid beacon would essentially be functioning as a traffic control signal, and not as a pedestrian hybrid beacon.
427 | 4F.03 | 4J.03 | Operation of Pedestrian Hybrid Beacons |  | In Section 4J.03 (existing Section 4F.03) Operation of Pedestrian Hybrid Beacons, FHWA proposes to add a new Guidance paragraph recommending that pedestrian hybrid beacons operated as part of a coordinated signal system should not have a variable flashing yellow interval duration on a cycle-by-cycle basis. FHWA also proposes new Guidance that the pedestrian hybrid beacon should remain in the dark condition after a pedestrian actuation has been received until the point in the background cycle when the flashing yellow interval needs to begin to maintain the system coordination. FHWA proposes this change in accordance with Official Ruling No. 4(09)-32(I). (87) Further, FHWA proposes to add a new Option allowing the pedestrian hybrid beacon to remain in dark condition after a pedestrian actuation until the minimum dark time has been provided, if the minimum dark time has been set on the controller. FHWA also proposes to add a new Option allowing the use of a steady red clearance interval after the steady yellow change interval. FHWA also proposes to add an Option allowing the alternating flashing CIRCULAR RED signal indications to continue for a short period after the pedestrian change interval has terminated to provide a buffer interval for pedestrians. FHWA proposes these two new Options to increase safety and in accordance with Official Ruling No. 4(09)-14(I). (88) In addition, FHWA proposes to add an Option to allow a pedestrian hybrid beacon in close proximity to an active grade crossing to be preempted. Lastly, FHWA proposes to add a Standard requiring a pedestrian hybrid beacon to flash circular yellow signal indications to each major street approach and requiring the pedestrian signal heads to revert to the dark condition when placed into a flashing mode by a conflict monitor or manual switch. The proper signal and pedestrian displays for pedestrian hybrid beacons placed into flashing mode are not addressed in the current MUTCD and this new standard is intended to provide uniformity and consistency for road users. | X |  |  | AASHTO concurs with the new Guidance paragraph recommending that pedestrian hybrid beacons operated as part of a coordinated signal system should not have a variable flashing yellow interval duration on a cycle-by-cycle basis and new Guidance that the pedestrian hybrid beacon should remain in the dark condition after a pedestrian actuation has been received until the point in the background cycle when the flashing yellow interval needs to begin to maintain the system coordination as this aligns with Official Ruling No. 4(09)-32(I). AASHTO concurs with the new Option allowing the pedestrian hybrid beacon to remain in dark condition after a pedestrian actuation until the minimum dark time has been provided, if the minimum dark time has been set on the controller as this adds flexibility to signal timing. AASHTO concurs with the add an Option to allow a pedestrian hybrid beacon in close proximity to an active grade crossing to be preempted as this improves safety. AASHTO concurs with a Standard requiring a pedestrian hybrid beacon to flash circular yellow signal indications to each major street approach and requiring the pedestrian signal heads to revert to the dark condition when placed into a flashing mode by a conflict monitor or manual switch as the proper signal and pedestrian displays for pedestrian hybrid beacons placed into flashing mode are not addressed in the current MUTCD and this new standard is intended to provide uniformity and consistency for road users.
428 | 4E.09 | 4K.01 | General |  | FHWA proposes to change existing Option P9 to Guidance and revise the text to recommend pedestrian push buttons be used to activate the accessible pedestrian signals at locations where it is not necessary for pedestrians to push a push button detector to receive a WALKING PERSON signal indication, and to provide information in non-visual formats. FHWA proposes this revision to align with accessible pedestrian signal guidance throughout Part 4. | X |  |  | AASHTO concurs with the change to existing Option P9 to Guidance and the revisions to recommend pedestrian push buttons be used to activate the accessible pedestrian signals at locations where it is not necessary for pedestrians to push a push button detector to receive a WALKING PERSON signal indication, and to provide information in non-visual formats as this aligns with accessible pedestrian signal guidance.
429 | 4E.11 | 4K.03 | Walk Indications |  | In Section 4K.03 (existing Section 4E.11), retitled, "Walk Indications," FHWA proposes to revise Standard P7 to clarify the existing requirements for a percussive tone for the audible walk indications. The only exception is for locations with two accessible pedestrian signals on the same corner, or on a median, that are associated with different phases and are located less than 10 feet apart, in which case a speech message is required for the audible walk indication. FHWA proposes this change in accordance with Official Ruling No. 4(09)-3(I). (89) FHWA proposes to delete the second sentence in Support P14 allowing the use of transmitted speech messages, because there is no assurance that all impacted pedestrians would have a transmitter. FHWA proposes to remove the second sentence of Standard P17 limiting the use of speech walk messages to specific locations. FHWA proposes this revision to avoid redundancy, since this is addressed in greater detail, in P8. FHWA also proposes to change P17 through P20 from Standard to Guidance to provide agencies flexibility in developing speech walk messages. FHWA also proposes a new Standard requiring accessible pedestrian signal speech messages in a language other than English to follow the message first stated in English. FHWA proposes this change to establish consistency in the order of such messages when an optional secondary message in a language other than English is used, thereby meeting the expectancy of pedestrians. | X |  |  | AASHTO concurs with the revision of Standard P7 to clarify the existing requirements for a percussive tone for the audible walk indications as this improves accessibility and safety. AASHTO concurs with the deletion of the second sentence in Support P14 allowing the use of transmitted speech messages as there is no assurance that all impacted pedestrians would have a transmitter. AASHTO concurs with the removal of the second sentence of Standard P17 limiting the use of speech walk messages to specific locations as this is addressed in P8. AASHTO concurs with the changes of P17 through P20 from Standard to Guidance to provide agencies flexibility in developing speech walk messages. AASHTO concurs with the new Standard requiring accessible pedestrian signal speech messages in a language other than English to follow the message first stated in English as this change establishes consistency in the order of such messages when an optional secondary message in a language other than English is used, thereby meeting the expectancy of pedestrians.
430 | 4E.12 | 4K.04 | Vibrotactile Arrows and Locator Tones |  | In Section 4K.04 (existing Section 4E.12), retitled, "Vibrotactile Arrows and Locator Tones," FHWA proposes to revise P1 and P2 to clarify the requirements for vibrotactile arrows and locator tones to improve safety for pedestrians with visual disabilities. FHWA also proposes a new Option to allow the pushbutton locator tone to default to deactivated mode during periods when the steady UPRAISED HAND is displayed for the associated crosswalk if a passive pedestrian detection system is implemented that activates the locator tone when a pedestrian is present within a 12-foot radius from the push button location, in accordance with Official Ruling No. 4(09)-26(I). (90) In addition, FHWA proposes to change the second portion of P6 from Standard to Guidance to recommend, rather than require, that pushbutton locator tones to be audible 6 to 12 feet from the pushbutton, or to the building line, whichever is less. FHWA proposes this change to provide agencies additional flexibility in locating pushbutton locator tones and pushbuttons. |  | X |  | AASHTO concurs with the proposed change as it presents some change in requirements for vibrotactile arrows and locator tones. Generally consistent with current products on the market, but may have some minor impact associated with older installations. Existing installed equipment may not be specified to meet the parameter and may required field equipment changes as equipment is replaced, which may be a considerable time.
431 | 4E.13 | 4K.05 | Extended Push Button Press Features |  | In Section 4K.05 (existing Section 4E.13), retitled, "Extended Push Button Press Features," FHWA proposes to change P7 from Option to Guidance to recommend that audible beaconing be initiated by an extended pushbutton press. FHWA makes this change to provide more consistent applications of audible beaconing. FHWA also proposes to add a value of 100 dBA for the maximum volume of the pushbutton locator tone during the pedestrian change interval and to require that the loudspeaker be mounted at the far end of the crosswalk at a height of 7 to 10 feet above the pavement. FHWA proposes this change to be consistent with existing provisions for accessible pedestrian signals in Section 4E.11, which are based on "NCHRP 3-62 Accessible Pedestrian Signals: A Guide to Best Practices." (91) Further, FHWA proposes to add a new Guidance paragraph recommending that the audible beaconing loudspeaker at the far end of the crosswalk should be within the width of the crosswalk. In addition, FHWA proposes to add an Option to permit the sound level of the accessible pedestrian signal walk indication and subsequent pushbutton locator tone to be increased by an extended pushbutton press. FHWA proposes these changes to improve accessible pedestrian signals for pedestrians with vision disabilities. |  | X |  | AASHTO concurs with the proposed change as it contains some change in requirements/guidance for audible beaconing associated with extended push button presses. Likely minor impacts in application. However, there is no specifications or guidance for this product. AASHTO recommends retaining the Standard regarding "PUSH BUTTON FOR 2 SECONDS FOR EXTRA CROSSING TIME" (R10-32P) plaque. With regards to volume adjustment - the standard statement regarding automatic volume adjustment for APS should be reworded to clarify that the volume adjustment can be done in intervals, not an automatic increase to 100 dBA. Recommend rewording as “Automatic volume adjustment up to but not greater than 100 dBA in response to ambient sound levels shall be provided.”
432 |  | 4L | Chapter 4L Rectangular Rapid-Flashing Beacons |  | FHWA proposes to add a new Chapter numbered and titled, "Chapter 4L Rectangular Rapid-Flashing Beacons" (RRFBs) that includes three new sections and provisions for the application, design, and operation of rectangular rapid flashing beacons used to supplement pedestrian warning signs. RRFBs consist of two rapidly-flashed rectangular-shaped yellow indications, each with an LED-array based pulsing light source. The proposed provisions are based on the Interim Approval 21, (92) a research study (93) performed on the effectiveness of various flash patterns, and FHWA official interpretations (94) and experimentations. One notable revision from the IA-22 is a new Standard requiring the design of the RRFBs to conform to the requirements for post-mounted or overhead placement described in paragraph 3 of Section 4L.02 if used at intersections. RRFBs have been shown to achieve high rates of compliance at a low relative cost in comparison to other more restrictive devices that provide comparable results, and they have been shown to provide an enhanced level of pedestrian safety at uncontrolled crosswalks that has been previously unattainable without costly and delay-producing full traffic signalization. FHWA proposes to add a Guidance statement in Section 4L.02 to recommend the use of audible information devices with RRFBs to assist pedestrians with vision disabilities. FHWA proposes this revision to provide additional assistance due to the lack of audible traffic cues. |  | X |  | AASHTO concurs with the new Chapter 4L as it provides a dedicated section to RRFBs which will improve clarity associated with them. AASHTO concurs with the Guidance statement in Section 4L.02 to recommend the use of audible information devices with RRFBs to assist pedestrians with vision disabilities as this provides assistance due to the lack of audible traffic cues. However, there is guidance for engineering study to access the needs of installing APS devices at traffic signal control crosswalk, but there's no such guidance for accessing the needs of audible information devices for RRFB. We recommend adding similar guidance from 4K.01 be used for accessing the need of audible information devices at RRFB. Recommend revising the audible information device guidance (line 38 on page 488 of the mark-up) to read similarly to Section 6A.02 which states, "Traffic control devices should provide information in usable formats for pedestrians with visual disabilities."
AASHTO recommends deleting the Option shown that allows existing RRFB's installed through IA-11 to be retained "through the remainder of their useful life" as that is the case for all once compliant traffic control devices subject to change by subsequent editions and is simply not necessary. It implies that there should be similar Option statements for all devices that become obsolete with new editions of the MUTCD.
433 | 4G.03 | 4M.03 | Operation of Emergency-Vehicle Traffic Control Signals |  | In Section 4M.03 (existing Section 4G.03) Operation of Emergency-Vehicle Traffic Control Signals, FHWA proposes to change P3 and P4 from Standard to Guidance to provide agencies additional flexibility in the operation of emergency-vehicle traffic control signals and warning beacons. | X |  |  | AASHTO concurs with the change to P3 and P4 from Standard to Guidance as it provides agencies additional flexibility in the operation of emergency-vehicle traffic control signals and warning beacons.
434 | 4G.04 | 4N.03 | Operation of Emergency-Vehicle Hybrid Beacons |  | In new "Section 4N.03 Operation of Emergency-Vehicle Hybrid Beacons," consisting of paragraphs from existing Section 4G.04, FHWA proposes to add a Standard requiring the beacon faces to display flashing yellow signal indications to each approach on the major street if placed into flashing mode by a conflict monitor or manual switch. FHWA proposes this change for consistency with requirements for traffic control signals. In addition, FHWA proposes to add an Option to allow an emergency-vehicle hybrid beacon in close proximity to an active grade crossing to be preempted. | X |  |  | AASHTO concurs with the added Standard requiring the beacon faces to display flashing yellow signal indications to each approach on the major street if placed into flashing mode by a conflict monitor or manual switch as this change improves consistency with the requirements for traffic control signals. AASHTO concurs with the added Option to an emergency-vehicle hybrid beacon in close proximity to an active grade crossing to be preempted as this improves safety.
435 | 4I.02 | 4P.02 | Design of Freeway Entrance Ramp Control Signals |  | In Section 4P.02 (existing Section 4I.02) Design of Freeway Entrance Ramp Control Signals, FHWA proposes to reorder the paragraphs and revise existing P3 to clarify that a minimum of two signal faces shall be provided on ramps that have one controlled lane as well as ramps that have more than one controlled lane and the ramp control signals are operated such that green signal indications are always displayed simultaneously to all of the controlled lanes on the ramp. For locations where there is more than one lane on an entrance ramp and the ramp control signals are not operated such that the green signal indications are always displayed simultaneously, FHWA proposes to split the requirements between two-lane entrance ramps and entrance ramps with three or more lanes. For two-lane entrance ramps that are separately controlled, at least two ramp control signals shall be provided for each lane. For three or more entrance ramp lanes that are separately controlled, one ramp control signal shall be provided over the approximate center of each lane. FHWA proposes these changes in accordance with Official Ruling No. 4(09)-6(I). (95) FHWA also proposes a new Option to expand the existing exception to the requirement of 8-foot minimum lateral separation of signal faces for one-lane entrance ramps to apply to entrance ramps with two or more controlled lanes. FHWA proposes this change for consistency with single-lane ramps. Further, FHWA proposes to change P6 from Standard to Guidance to provide agencies additional flexibility in the location and design of ramp control signals. | X |  |  | AASHTO concurs with the reorganization of Section 4P.02 and revision to P3 that a minimum of two signal faces shall be provided on ramps that have one controlled lane as well as ramps that have more than one controlled lane and the ramp control signals are operated such that green signal indications are always displayed simultaneously to all of the controlled lanes on the ramp as it provides clarification. AASHTO concurs with the split requirements to entrance ramps as this is in accordance with Official Ruling No. 4(09)-6(I). AASHTO concurs with a new Option to expand the existing exception to the requirement of 8-foot minimum lateral separation of signal faces for one-lane entrance ramps to apply to entrance ramps with two or more controlled lanes as this improves consistency with single-lane ramps. AASHTO concurs with the change of P6 from Standard to Guidance as it provides agencies additional flexibility in the location and design of ramp control signals.
435 | 4I.02 | 4P.02 | Design of Freeway Entrance Ramp Control Signals |  |  |  |  | X | AASHTO disagrees with the change to the Standard that "a minimum of two signal faces shall be provided for each of the two lanes" where two controlled lanes are present. The proposed change does not appear to be entirely consistent with the referenced Official Interpretation which states "that at least one ramp control signal face is required for each separately-controlled lane of a multi-lane entrance ramp where green indications are not always simultaneously displayed to all of the lanes. AASHTO would support the Official Interpretation language that clarifies that the one required signal face for each of the lanes may be placed either overhead or on a pole at the side of the ramp. | Restore 2009 Standard language. If desired, add "or on a pole on either side of the ramp".
436 | 4I.03 | 4P.03 | Operation of Freeway Entrance Ramp Control Signals |  | In Section 4P.03 (existing 4I.03) Operation of Freeway Entrance Ramp Control Signals, FHWA proposes to revise Standard P3 to prohibit the use of flashing light emitting diode (LED) units within the legend or border of signs to inform road users that ramp control signal is in operation. FHWA also proposes similar revisions to Section 4S.03 (existing Section 4L.03) Warning Beacon and Section 4S.04 (existing Section 4L.04) Speed Limit Sign Beacon to prohibit the use of flashing LED units within the legend or border of signs to inform road users that a regulation is in effect or that a condition is present. FHWA believes that warning beacons should be used to inform road users that a regulation is in effect and that flashing LED lights within the border or legend of the sign should only provide added conspicuity to sign legends. | X |  |  | AASHTO concurs with the revision of Standard P3 to prohibit the use of flashing light emitting diode (LED) units within the legend or border of signs to inform road users that ramp control signal is in operation as FHWA believes that warning beacons should be used to inform road users that a regulation is in effect and that flashing LED lights within the border or legend of the sign should only provide added conspicuity to sign legends.
437 | 4J.02 | 4Q.02 | Design and Location of Movable Bridge Signals and Gates |  | In Section 4Q.02 (existing Section 4J.02) Design and Location of Movable Bridge Signals and Gates, FHWA proposes to change P9, the last sentence of P13, P16, and P20 from Standard to Guidance and change P12 from Standard to Support to provide agencies with more flexibility in the design of movable bridge signals, gates, and signs. | X |  |  | AASHTO concurs with the changes to P9, P13, P16, and P20 from Standard to Guidance and change P12 from Standard to Support as it provides agencies with more flexibility in the design of movable bridge signals, gates, and signs.
438 | 4L.01, 4L.04 | 4S.01, 4S.04 | General Design and Operation of Flashing Beacons, Speed Limit Sign Beacon |  | In Section 4S.01 (existing Section 4L.01) General Design and Operation of Flashing Beacons, FHWA proposes to revise Standard P4 to discontinue the existing allowance of a beacon within the border of a sign for School Speed Limit Sign Beacons. FHWA proposes this change because under certain light and weather conditions, the flashing beacon causes irradiation that can obscure the sign message if the beacon is within the sign or too close to the sign legend. This proposal is consistent with research demonstrating the phenomenon of irradiation or disability glare. (96) FHWA also proposes a corresponding revision to Section 4S.04 (existing Section 4L.04) Speed Limit Sign Beacon. FHWA also proposes to add Interchange Exit Direction signs with advisory speed panels as an exception to the Standard prohibiting flashing beacons within the border of the sign. FHWA proposes this revision to clarify the existing practice and for consistency with Figure 2E-27. FHWA also proposes to add a new Standard establishing eight-inch and twelve-inch as the two nominal diameter sizes for flashing beacon signal indications in accordance with Official Ruling No. 4(09)-7(I). (97) |  |  | X | AASHTO does not concur with FHWA's proposed Standard which would prevent the use of LEDs within the border of a Speed Limit sign to indicate the speed limit is in effect. Some states are using this treatment with success. Examples would include School Zone Speed Limits, which can be effective "WHEN FLASHING", but where Part 7 does not describe how the flashing is to be accomplished and Variable Speed Limits where the changeable sign determines when the regulation is in effect, but where agencies may elect to call attention to the non-statutory speed limit by using LED's to enhance conspicuity. Proposed changes on this standard is in conflict with the requirements of Section 2A-11 (K). | Revise Page 503, lines 33-34, of NPA marked-up text to avoid conflict with Section 2A-11 (K).
439 | 4L.02 | 4S.02 | Intersection Control Beacon |  | In Section 4S.02 (existing Section 4L.02) Intersection Control Beacon, FHWA proposes to add a new Standard requiring twelve-inch signal indications for Intersection Control Beacons facing approaches where road users view both flashing beacon indications and lane-use control signal indications simultaneously or where the nearest flashing beacon signal face is more than 120 feet beyond the stop line, unless a supplemental near-side flashing beacon signal face is provided. FHWA also proposes a new Guidance recommending twelve-inch signal indications for Intersection Control Beacons facing approaches where the speed is 40 mph or higher or where post-mounted flashing beacon signal faces are used. FHWA proposes these changes to increase the signal indication visibility for the road users and for consistency with provisions for traffic control signals. | X |  |  | AASHTO concurs with the new Standard requiring twelve-inch signal indications for Intersection Control Beacons facing approaches where road users view both flashing beacon indications and lane-use control signal indications simultaneously or where the nearest flashing beacon signal face is more than 120 feet beyond the stop line, unless a supplemental near-side flashing beacon signal face is provided. and new Guidance recommending twelve-inch signal indications for Intersection Control Beacons facing approaches where the speed is 40 mph or higher or where post-mounted flashing beacon signal faces are used, as these changes will increase the signal indication visibility for the road users and for consistency with provisions for traffic control signals.
440 | 4S.03 | 4L.03 | Warning Beacon |  | In Section 4S.03 (existing Section 4L.03) Warning Beacon, FHWA proposes to delete P5 requiring a minimum of 15 feet and a maximum of 19 feet clearance above the pavement for warning beacons suspended over the roadway. FHWA proposes this change because P2 in new Section 4S.01 adequately addresses clearances and in accordance with Official Ruling No. 4(09)-11(I). (98) FHWA also proposes to modify P11 to specify that the BE PREPARED TO STOP (W3-4) sign and a WHEN FLASHING (W16-13P) plaque is the traffic signal warning sign assembly that may be used with the Warning Beacon interconnected with a traffic signal controller. FHWA also proposes to add a Guidance statement to recommend the use of audible information devices with pedestrian-actuated Warning Beacons to assist pedestrians with visual disabilities. FHWA proposes this revision to provide additional assistance due to the potential lack of audible traffic cues. FHWA proposes adding a new Standard prohibiting the use of vibrotactile and percussive indications in conjunction with audible information devices at pedestrian-actuated Warning Beacons at a pedestrian crossing. FHWA also proposes a new Guidance recommending that, if used, the audible message should be a speech message that says, "Yellow lights are flashing" and should be spoken twice. FHWA proposes these changes because the vibrotactile and percussive indications are reserved for the Walk indication. |  | X |  | Guidance to include audible information devices with pedestrian activated warning beacons is consistent with guidance for all pedestrian-activated beacons and lights, which are similar in function for pedestrians with visual disabilities. New standard prohibiting the use of vibrotactile or percussive indications would require these indications to be removed and presumably replaced with audible information devices. See Page 503, Lines 6-16 for when a Warning Beacon is used for a pedestrian crossing and it is ped actuated. Requires an audible information device. In addition, there is guidance for engineering study to access the needs of installing APS devices at traffic signal control crosswalk, but there's no such guidance for accessing the needs of audible information devices for RRFB. We recommend adding similar guidance from 4K.01 be used for accessing the need of audible information devices at RRFB.
441 | 4L.04 | 4S.04 | Speed Limit Sign Beacon |  | In Section 4S.04 (existing Section 4L.04) Speed Limit Sign Beacon, FHWA proposes to delete the second sentence of P2 to provide agencies more flexibility in arranging two or more indications. FHWA also proposes to modify P3 to expand the provision beyond two signal indications to address situations where four signal indications are used. |  |  | X | AASHTO does not concur with FHWA's proposed Standard which would prevent the use of LEDs within the border of a Speed Limit sign to indicate the speed limit is in effect. Some states are using this treatment with success. Examples would include School Zone Speed Limits, which can be effective "WHEN FLASHING", but where Part 7 does not describe how the flashing is to be accomplished and Variable Speed Limits where the changeable sign determines when the regulation is in effect, but where agencies may elect to call attention to the non-statutory speed limit by using LED's to enhance conspicuity. Proposed changes on this standard is in conflict with the requirements of Section 2A-11 (K). | Revise Page 503, line 33-34, of NPA marked-up text to avoid conflict with Section 2A-11 (K).
442 | 4L.05 | 4S.05 | Stop Beacon |  | In Section 4S.05 (existing Section 4L.05) Stop Beacon, FHWA proposes to change P3 from Standard to Guidance to provide agencies flexibility in designing and installing the Stop Beacon with the Stop, Do Not Enter, and Wrong Way signs. | X |  |  | AASHTO concurs with the change P3 from Standard to Guidance as it provides agencies flexibility in designing and installing the Stop Beacon with the Stop, Do Not Enter, and Wrong Way signs.
443 | 4M.01 | 4T.01 | Application of Lane-Use Control Signals |  | In Section 4T.01 (existing Section 4M.01) Application of Lane-Use Control Signals, FHWA proposes to add a new Option allowing the use of a USE LANE(S) WITH GREEN ARROW (R10-8) sign in conjunction with lane-use control signals, for consistency with Section 2B.62 (existing Section 2B.53). |  | X |  | AASHTO concurs with the addition of a new Option allowing the use of a USE LANE(S) WITH GREEN ARROW (R10-8) sign as it is in conjunction with lane-use control signals, for consistency with Section 2B.62 (existing Section 2B.53). | See AASHTO comments to proposed Section 2G.25 and Section 2G.26 with regard to support of ongoing research and evaluation of existing best practices for this evolving practice.
444 | 4M.03 | 4T.03 | Design of Lane-Use Control Signals |  | In Section 4T.03 (existing Section 4M.03) Design of Lane-Use Control Signals, FHWA proposes to change P6 through P10 from Standard to Guidance to provide agencies flexibility in the design of lane-use control signals. |  | X |  | AASHTO concurs with the change of P6 through P10 from Standard to Guidance as it provides agencies flexibility in the design of lane-use control signals. | See AASHTO comments to proposed Section 2G.25 and Section 2G.26 with regard to support of ongoing research and evaluation of existing best practices for this evolving practice.
445 | 4M.04 | 4T.04 | Operation of Lane-Use Control Signals |  | In Section 4T.04 (existing Section 4M.04) Operation of Lane-Use Control Signals, FHWA proposes to change the second sentence of P3 from Standard to Guidance to allow agencies flexibility in the duration of the Red X signal indication display. |  | X |  | AASHTO concurs with the change in the second sentence of P3 in Section 4T.04 from Standard to Guidance as it allows agencies flexibility in the duration of the Red X signal indication display. | See AASHTO comments to proposed Section 2G.25 and Section 2G.26 with regard to support of ongoing research and evaluation of existing best practices for this evolving practice.
446 | 4N.01 | 4U.01 | Application of In-Roadway Warning Lights |  | In Section 4U.01 (existing Section 4N.01), retitled, "Application of In-Roadway Warning Lights," FHWA proposes to relocate and change P3 from Standard to Guidance to provide agencies additional flexibility in designing the height above the roadway surface of in-roadway warning lights. | X |  |  | AASHTO concurs with the relocation and change P3 from Standard to Guidance as this provides agencies flexibility in designing the height above the roadway surface of in-roadway warning lights.
447 | 4N.02 | 4U.02 | In-Roadway Warning Lights at Crosswalks |  | In Section 4U.02 (existing Section 4N.02) In-Roadway Warning Lights at Crosswalks, FHWA proposes to add a Guidance statement recommending audible information devices be used with In-Roadway Warning Lights to provide assistance for pedestrians with visual disabilities. FHWA proposes this revision to provide additional assistance due to the potential lack of audible traffic cues. FHWA also proposes a new Standard prohibiting the use of vibrotactile and percussive indications in conjunction with audible information devices at In-Roadway Warning Lights. FHWA also proposes new Guidance recommending that, if used, the audible message should be a speech message that says, "Yellow lights are flashing" and should be spoken twice. FHWA proposes these changes because the vibrotactile and percussive indications are reserved for the Walk indication and pedestrians with vision disabilities could misinterpret the device as an accessible pedestrian signal. |  | X |  | AASHTO concurs with the proposed change; however, Page 509; lines 24-38 - "Yellow lights are flashing" suggested message language does not allow flexibility. "WAIT FOR TRAFFIC TO STOP THEN CROSS WITH CAUTION" is one of the states' language used. Suggest greater flexibility in audible warning message. In addition, there is guidance for engineering study to assess the needs of installing APS devices at traffic signal control crosswalk, but there's no such guidance for accessing the needs of audible information devices for RRFB. We recommend adding similar guidance from 4K.01 be used for accessing the need of audible information devices at RRFB. | Update page 509 line 36-37: If an audible information device is used in conjunction with In-Roadway Warning Lights, the audible message during the time that the lights are flashing should be a speech message such as, “Yellow lights are flashing” or similar. The audible message should be spoken twice.
448 | n/a- new Part | Part 5 | Automated Vehicles |  | New content | X |  |  | AASHTO notes that the industry term for these road users seems to change frequently and that "Connected and Autonomous Vehicles" would seem to be the currently accepted term.
449 | n/a | 5A.01 | Purpose and Scope |  | New content |  | X |  | The term "mixed fleet" should be defined, i.e. not passenger vehicles. Trucks, bikes, but various levels of automation | Line 14 of NPA marked-up text: define mixed fleet
450 | n/a | 5A.02 | Overview of Connected and Autonomous Vehicles |  | New content |  | X |  | Identifying the technologies is not useful here. It doesn't matter what technology is used to accomplish that information gathering, and the typical MUTCD practitioner will not draw useful conclusions from this list of technologies (which may well be rendered obsolete soon). | Line 31-37 of NPA marked-up text: delete list of sensor types and preceding statement as this list will become outdated [perhaps quickly) and is not exhaustive
451 | n/a | 5A.03 | Definition of Terms |  | New content |  | X |  | The statement that "Their definitions are summarized . . . " is concerning as, in effect, new definitions have been created for Part 5. I would prefer that the actual definitions be included - or that explicit references for each definition included - to ensure consistency in a rapidly-changing part of transportation. | Line 42 of NPA marked-up text: Either eliminate definitions or bring in exact SAE definitions rather than summarizing/paraphrasing. Definitions in the MUTCD are typically Standards and are generally found in Part 1. Recommend moving CAV definitions to Part 1.
[9 empty] | Encourage spelling out acronyms for E., F., and G. | Lines 28, 31, 34 of NPA marked-up text: Spell out the lead word for items E, F, & G rather than using acronyms
452 | n/a | 5A.04 | Traffic Control Device and Use Considerations |  | New content |  | X |  | item B repairing or replacing in a timely manner, language is subjective and not necessary | Line 32 of NPA marked-up text: delete "in a timely manner"
453 | n/a | 5B | Provisions for Traffic Control Devices |  | New content |  |  | X | AASHTO recognizes the importance of maintaining and operating transportation infrastructure that is consistent with the evolving technology of automated vehicles. For this reason, we recommend that the automated vehicles be considered a "target road user" so that the material in proposed Chapter 2B be integrated into the relevant Parts, Chapters, and Sections of the MUTCD where they are more likely to be utilized by practitioners designing, installing, and maintaining highway signs, markings, and signals for all road users. | Delete proposed Chapter 5B, or include one Support statement directing users of the MUTCD to the relevant material. Should this section remain in the Final Rule, we offer the following comments.
454 | n/a | 5B.01 | Signs |  | New content |  | X |  | last sentence in 5B.01 is worded awkwardly, ",,,the camera to detect." | Line 13-15 of NPA marked-up text: Suggest editing last phrase in 5B.01 ". . . To allow for reliable machine vision comprehension."
[7 empty] | X |  | What is the source for a minimum requirement of 200 Hz refresh from the AV industry? | Line 17 of NPA marked-up text: Suggest adding a support statement as to the source/basis for the refresh rate recommendation
455 | n/a | 5B.02 | Markings |  | New content |  |  | X | AASHTO has particular concerns about this section, particularly with regard to promotion of 6" longitudinal pavement markings and other items that will add considerable unfunded cost to state and local transportation agencies. | Line 24-44 of NPA marked-up text: Delete Support language beginning with "Such practices include the following:", Support items A and B and all of the Guidance statement. Notwithstanding the general comment that this material is better placed within Part 3 - Markings, AASHTO reiterates concerns with the potential cost implications of proposed changes to marking widths.
456 | n/a | 5B.03 | Highway Traffic Signals |  | New content |  | X |  | What is the source for a minimum requirement of 200 Hz refresh from the AV industry? | Line 9 of NPA marked-up text: Suggest adding a support statement as to the source/basis for the refresh rate recommendation
[8 empty] | X | AASHTO disagrees with Guidance statement A that "traffic signal design should be consistent along corridors with respect to the placement of signal faces…" Our concern is that traffic control signals are not generally upgraded over a system or corridor, but rather are upgraded intersection by intersection as resources allow. AASHTO also notes that traffic control signals along a corridor may not be owned and operated by the same agency as it is not unusual for corridors to cross many jurisdictional boundaries. | Line 3-4 of NPA marked-up text: Delete Guidance statement A, or include language that notes that compliance with this statement may occur over several years as resources are available.
[7 empty] | X |  | V2I may or may not be the best communication platform for signals & CAV | Line 15 of NPA marked-up text: 1) replace “are better addressed” with “may be addressed” and changed to Option to align with typical MUTCD language. 2) insert “Signal Phasing and Timing (SPaT) and MAP message” after (V2I) to clarify the type of message recommended.
457 | n/a | 5B.04 | Temporary Traffic Control |  | New content |  | X |  | END ROAD WORK signs are generally shown as typical or optional in Part 6 whereas they're recommended here. In this sense the recommendation for their use in Part 5 goes beyond Part 6 but budget impact would be negligible. | Line 23 of NPA marked-up text: Suggest rephrasing to "…should be considered…" for consistency with Part 6
[9 empty] | Requirement for maintaining to providing temp markings in long term work zones is not new and will still be in Part 6. Requirement for obliteration of conflicting markings in long term work zones is in current Manual but is proposed as guidance in NPA. | Line 32 of NPA marked-up text: Statement on removal of conflicting markings should match level of mandate in Part 6 (Recommendation)
[9 empty] | Recommendation on 8" min width for channelizing devices needs clarification: is width at the base or at the narrowest part? This statement would affect the use of tubular markers and cones. | Line 38 of NPA marked-up text: Guidance statement on use of channelizing devices that ae at least 8" wide should be a support statement to avoid inconsistency with Part 6.
458 | n/a | 5B.05 | Traffic Control for Railroad and Light Rail Transit Crossings |  | New content |  | X |  | Are Railroads preparing to deploy V2i at active grade crossings to communicate arrival of trains? Recommendation for this does not appear to be in proposed Part 8 so is exclusively in Part 5. Inclusion of Guidance as the V2I use case being proposed has not been developed is questionable, much less tested. Is this intended for active crossings with adjacent traffic signals? AASHTO has concerns with the statement, "To better accommodate machine vision used to support the automation of vehicles, the signs and pavement markings associated with railroad crossings and tracks that are no longer active should be removed." States may be required by statutes to maintain warning signs and pavement markings for all grade crossings regardless if the tracks are active or not. Illinois does use EXEMPT signs as allowed in Part 8, but warning devices are still required to be installed and maintained. | Line 1 of NPA marked-up text: Delete statement
459 | n/a | 5B.06 | Traffic Control for Bicycle Facilities |  | New content |  |  | X | Recommendation for physical separation of bike lanes from other vehicular traffic is not in the proposed Part 9. A good practice from a safety perspective although quite often it may not be achievable (e.g. limited cross section width). | Line 12 of NPA marked-up text: statement should be deleted- better addressed outside of the MUTCD as it is a far more significant impact to the transportation infrastructure and needs broader discussion.
460 | n/a | 5C | Reserved for future provisions |  | New content | X
461 | Part 6 | Part 6 | Temporary Traffic Control |  | Reorganize Part 6 by dividing some existing long chapters and sections into several chapters and/or several sections, each having a clearly understandable title, and by moving certain material to new locations within Part 6 to consolidate similar information in one place. Delete text from various sections where such material duplicates or is very similar to existing text in other sections within Part 6 or elsewhere in the MUTCD. | X |  |  | We agree with reorganization, consolidation, and deletion of redundant material in Part 6.
462 | Part 6 | Part 6 | Temporary Traffic Control |  | Throughout Part 6, FHWA proposes to make various editorial revisions to eliminate the use of unacceptably vague and undefined terms, such as ‘‘reasonably safe,’’ replacing such phrases with more appropriate language. | X |  |  | We agree with making editorial revisions to eliminate vague and undefined terms.
463 | Part 6 | Part 6 | Temporary Traffic Control |  | Revise several Guidance statements related to sidewalk closure during construction and accessible pedestrian access. |  | X |  | We have some concerns about the revisions that are proposed. Please see Comments for Section 6A.02 and for Typical Applications 6P-28 and 6P-29 for specific comments and requested revisions.
464 | 6A.01 | 6A.01 | General |  | In conjunction with the elimination of existing Part 5 Low- Volume Rural Roads, FHWA proposes to add a new Support paragraph in Section 6A.01 General regarding temporary traffic controls on low volume rural roads. Change the last two sentences of existing P10 from Standard to Guidance, to make this information regarding statutory authority to be consistent with similar information in Part 1. | X |  |  | We agree with the proposed revisions to Section 6A.01 that include editing the section, integrating concepts from Part 5 of the 2009 Manual, changing a Standard to Guidance, with deletion of support paragraph, and relocation of the guidance and option paragraphs.
465 | 6B.01 | 6A.02 | Fundamental Principles of Temporary Traffic Control |  | Add information on the spacing and number of signs in the advance warning area in order to address excessive queue lengths based on the findings of NTSB/HAR–15/02 Multivehicle Work Zone Crash I–95 Cranbury, New Jersey. |  | X |  | We agree with the proposed relocations, additions, and revisions and respectfully request that FHWA make some further refinements. We agree with the new guidance text in what appears to be P03.D and request revisions. The way it is currently written implies demand exceeds capacity any time a lane is closure, which is not necessarily true for all locations or all times of day. The new text also includes "may" which implies an option that we request to be changed to "could." In the same text, there is a typo in the first sentence. We propose the following language: When the roadway capacity is reduced due the to lane closures, the demand will could exceed the available capacity. This could and result in either a lengthy stopped or slow moving queue of vehicles that may extend past the normal signs shown in the typical advance warning area. An assessment of the expected queue length should be a part of the temporary traffic control plan design process. and aAdjustments to the sign spacing and number of signs as well as the possibility of using more conspicuous devices may could be provided to increase the distance and conspicuity of the advance warning area.
465 | 6B.01 | 6A.02 | Fundamental Principles of Temporary Traffic Control |  | Clarify the language in the Guidance statement of paragraph 7 parts 3A and 3B pertaining to pedestrian accessibility in accordance with 28 CFR 35.160(a)(1), which requires a public entity to take appropriate steps to ensure that communications with applicants, participants, members of the public, and companions with disabilities are as effective as communications with others. | X |  |  | We agree with the revisions to what appears to be P03.3.A and P03.3.B. The implementation of 28 CFR 35.16 (subpart a) appears to remain true to the text and intent of the CFR. In particular, we approve of the phrases, "Information should be provided in usable formats for pedestrians with visual disabilities" and "Traffic control devices should provide information in usable formats for pedestrians with visual disabilities."
466 | 6F.01 | 6A.03 & 6A.04 | TTC Devices & Crashworthiness of TTC Devices |  | Revise the Standard paragraph in new Section 6A.03 defining ‘‘traffic control devices’’ and the Support paragraph in Section 6A.04 regarding crashworthiness to be consistent with the revised definitions proposed for these terms in Part 1. |  | X |  | We agree with dividing Section 6F.01 into two new sections. We generally agree with the revisions made to Section 6A.03, but ask that the first Standard in P02 be deleted since it is repetitive with the definition of traffic control devices in Part 1. Further, we ask that "pedestrian facility, bikeway, pathway..." be added to the second Standard. We agree with the revisions to Section 6A.04 and respectfully ask FHWA to add "as defined in Section 1C.02" to the end of the first sentence. AASHTO concurs with the anticipated NCUTCD recommendation to consolidate reference to crashworthiness in Part 1 with reference to that language in other parts where appropriate.
467 | 6C.01 | 6B.01 | Temporary Traffic Control Plans |  | Add a Guidance statement recommending the development of a TTC plan for any activity, either planned or unplanned, that will affect road users, because TTC plans for such activities are an important element of roadway safety. Delete the last three sentences of the Guidance paragraph about pedestrians with disabilities because this information is covered elsewhere in Part 6. |  | X |  | We agree with the proposed revisions. We respectfully ask that the guidance statement in P05 be further refined as follows: "A TTC plan should be developed for any activity, either planned or unplanned, activities that will affect road users. A TTC plan should be developed for unplanned and emergency situations where practical."
468 | 6C.04 | 6B.04 | Advance Warning Area |  | Change the second sentence in P4 from Guidance to Option to clarify the intent of the language to provide flexibility for cases such as low-speed residential streets. | X |  |  | We agree with the proposed revisions.
469 | 6C.05 | 6B.05 | Transition Area |  | Clarify the intent of the Standard Statement by adding that signs, arrow boards, and/or channelizing devices are the appropriate devices for directing road users from the normal path to a new path, except in the case of short-term mobile operations. |  | X |  | We respectfully request further simplification to the proposed changes to P02. The reference to "short-term" is inappropriate in this section and the Option statement in P03 provides the exception for mobile operations. We propose the following revisions to P02: "When redirection of the road users’ normal path is required, they shall be directed from the normal path to a new path with appropriate temporary traffic control devices with signs, arrow boards, and/or channelizing devices, except for short-term or mobile operations."
- | 6C.07 | 6B.07 | Termination Area |  |  |  | X |  | We agree with the reorganization and revisions. We respectfully request that FHWA add 80 mph and an associated Distance to Table 6B-2.
470 | 6C.08 | 6B.08 | Tapers |  | Delete the first sentence of Guidance P15, because the use of flaggers or temporary traffic control signals is covered elsewhere. | X |  |  | We agree with the reorganization and revisions.
471 | 6D.01 | 6C.02 | Pedestrian Considerations |  | Edit and change existing P3 from Standard to Guidance because advance notification of a sidewalk closing is not always possible, especially in emergencies, therefore it is not appropriate to require advance notification. Delete the second sentence of existing P4 regarding adequate pedestrian access in TTC zones to eliminate repetition with Section 6B.03 (existing Section 6C.03). Add an Option statement about accommodating pedestrians if a short-term work zone is attended by project personnel, in order to provide more flexibility while maintaining pedestrian safety and convenience. Add a Guidance statement to recommend designing TTC zones to minimize conflicts between vehicular and pedestrian movements due to the likelihood of high pedestrian presence in roadways open to public travel to enhance pedestrian safety. Delete the existing second sentence of P22 about the upstream leading ends of temporary traffic barrier because this information is adequately covered in Section 6M.02 (existing Section 6F.85). |  | X |  | We agree with the relocations and revisions in Section 6C.02 including changing a the Standard statement to guidance in P02, with the exception of the wording in new guidance statement in P10. We respectfully request that the first part of the sentence, "Due to the likelihood of high pedestrian presence in site roadways open to public travel" be deleted and that the sentence start with "TTC zones should be designed..." We think it seems hyperbole to state that "high pedestrian presence" is likely just because the roadway is "open to public travel."
472 | 6D.02 | 6C.03 | Accessibility Consideration |  | Eliminate the first portion of the second sentence in existing paragraph 3 that refers to a level of usage by pedestrians with disabilities as a basis for taking certain accessibility-related actions because the need to comply with the Americans with Disabilities Act does not depend on the frequency with which the facility is used by pedestrians with disabilities. | X |  |  | We agree with the revisions.
- | 6D.03 | 6C.04 | Worker Safety Considerations |  | Refined activity area as a worker safety consideration. |  | X |  | We respectfully request that FHWA replace "accidents" with "crashes" at the end of Section 6C.04, P03.D
473 | 6E.02 | 6C.05 | High-Visibility Safety Apparel |  | update the text to reflect the latest ANSI Standard 107 dated 2015, per Official Ruling Nos. 6(09)–2(I), 6(09)–4(I), 6(09)–12(I), and 6(09)–37(I), and in concert with these changes proposes to delete repetitive information covered by the ANSI standard. | X |  |  | We agree with the revisions.
474 | 6E.03 | 6D.02 | STOP/SLOW Paddle for Hand-Signaling |  | Delete the second, third, and fourth sentences of the Standard regarding the design details of this device, because those details are standardized and must comply with the existing provisions of Chapter 2A. |  | X |  | We agree with the revisions made, including deletion of the STOP/SLOW paddle size, as long as the size remains to be shown in Table 6G-1. We respectfully request further revisions to coordinate with Section 2A.20. We request that FHWA delete letters A, B, and C from the list of patterns in P06. We also request that the Standard first standard after the flashing light display list (P07) be deleted.
475 | 6E.03 | 6D.03 | Flag for Hand-Signaling |  | Incorporate information about the color of flags to allow an alternate color of fluorescent orange-red based on Official Ruling No. 6(09)–1(I) to provide flexibility during emergency situations. | X |  |  | We agree with the revisions.
476 | 6E.07 | 6D.05 | Flagging Procedures |  | Revise P2 to reflect Official Ruling No. 6(09)–16(I) related to the use of hand movements alone by uniformed law enforcement officers to control road users approaching a TTC zone. Further revisions to P2 are intended to allow hand movements alone by uniformed law enforcement officers when directing traffic at special events. | X |  |  | We agree with the revisions.
476 | 6E.07 | 6D.05 | Flagging Procedures |  | Add an Option to allow the use of a STOP/STOP or SLOW/SLOW paddle in certain situations where appropriate, consistent with a similar proposed Option in Section 6D.02. | X |  |  | We agree with the revisions.
477 | 6E.08 | 6D.06 | Flagger Stations |  | Change P1 from Standard to Guidance, since the required flagger station location may not achievable in some geometric conditions and signing would have to be relied upon. |  | X |  | We request that FHWA retain P01 as a Standard and add "Except as provided in paragraph 2," to the beginning of P01. Also request that FHWA add a new P02 as an Option as follows: "If stopping sight distances are not achievable, flagger stations may be modified based on engineering judgment."
478 | 6C.13 | 6E.04 | Pilot Car Method |  | Revise the Standard statement to allow mounting of the sign on top of the pilot vehicle as well as on the rear, and to clarify that pilot car operations shall be coordinated with flagging or other control methods, as this is necessary for safety. Add a new Standard to require a flagger to operate an Automated Flagger Assistance Device (AFAD) in pilot car operations based on Official Ruling No. 6(09)–15(I) to clarify that an AFAD is not a temporary traffic control signal and should not be operated in an automatic manner. |  | X |  | We agree with the revisions to require the PILOT CAR FOLLOW ME sign to be on the top or rear of the pilot vehicle and we agree with the revisions to allow pilot cars to be used with AFAD and temporary signals. At the end of the P5, the new Standard regarding AFAD operations, we respectfully ask FHWA to add a reference to Section 6L.02. For use with temporary signals, we recommend the following Guidance statement be added, to address the potentially long (10-15 min) wait times that could be experienced by road users at the temporary signal: "If temporary signals are used in pilot car operations and long wait times will be encountered by road users, consideration should be made for using signs to notify road users of the wait time and/or pilot car operation, based on engineering judgment." The final paragraph of the Standard should be defined further to specify that a flagger must be in line-of-sight of the AFAD. Even though this is specified in the AFAD section, this could be interpreted that a flagger in the pilot car could operate the AFAD.
479 | 6F.02 | 6F.01 | General Characteristics of TTC Zone Signs |  | In conjunction with the elimination of existing Part 5 Low-Volume Rural Roads, FHWA proposes to revise P9 to integrate information about low-volume rural roads and to reduce the speed below which minimum sign sizes can be used from 35 mph to 30 mph. Change P10 of this Section from Standard to Guidance because there may be cases where it is necessary to deviate from standard sign sizes in increments other than in 6-inches. Remove the requirement in P14 for sign material to have a smooth, sealed outer surface, since such requirement is not appropriate for the MUTCD. |  | X |  | We agree with and support the revisions and relocations, including changing a standard to guidance. We respectfully request that FHWA change the reference to the "Standard Highway Signs and Markings book" reference to "Standard Highway Signs publication" to be consistent with how the publication is referenced elsewhere in the NPA.
480 | 6F.03 | 6F.02 | Sign Placement |  | Remove the support statement of existing paragraph 18 because NCHRP Report 350 is no longer a valid method of determining crashworthiness. | X |  |  | We agree with the revisions.
- | Figure 6F-3 | Figure 6G-1 | TTC Zone Regulatory Signs |  | Several regulatory signs have been omitted from Figure 6G-1 |  | X |  | Signs R11-2, R11-3a, G20-5aP, R2-11, R2-11, R2-12, R2-6P, R2-6aP, R2-6bP, R9-8, R9-9, R9-10, R9-11, and R9-11a are mentioned Chapter 6G and are said in the sections to be shown in Figure 6G-1, but these appear to be omitted from the figure. We respectfully ask that these signs be shown on the figure. The sign shown as R9-4a in Figure 6G-1 should be R4-9a as described in Section 6G.07.
481 | 6F.11 | 6G.07 | STAY IN LANE Signs |  | FHWA proposes the STAY IN LANE TO MERGE POINT (R4–9a) sign to support the Late Merge option in Section 6N.19. | X |  |  | We agree with the revisions.
482 | 6F.14 | 6G.10 | SIDEWALK CLOSED Signs |  | Delete the last sentence in the support statement of existing paragraph 6 because it contradicts the Standard in 6C.03 Accessibility Considerations. |  | X |  | We agree with the revisions including deletion of audible information device. However, the R9-9, R9-10, R9-11, and R9-11a signs are not shown in Figure 6G-1 as indicated. We respectfully request that FHWA show these signs in Figure 6G-1.
483 | 6F.42 | 6G.11 | TURN OFF 2-WAY RADIO AND CELLPHONE SIGN |  | relocate the information about this sign (which is currently numbered W22–2) from existing Section 6F.42 to this new section, because the sign conveys a regulatory message rather than a warning message. |  | X |  | We agree with changing this sign from a warning sign to a regulatory sign. Also agree with the section as worded and inclusion of the R22-2 sign to Figure 6G-1 and Table 6G-1. However, "(R22-2)" should replace "(RXX-X)" in the section. Further, Figure 6P-2 should show the regulatory sign rather than the warning sign from the 2009 Manual.
n/a | Table 6F-1, Figure 6F-4 | Table 6H-1/ Figure 6H-1 | TTC Zone Signs |  | Several warning signs have been omitted from Figure 6H-1 |  | X |  | Signs W20-1, W20-2, W20-3, W20-4, W20-5, W20-5a, W9-3, W4-2, W13-4P, W5-4, W23-1, W23-2, W20-7, W20-7a, W6-3, W6-4, W21-1, W21-1a, W21-2, W21-3, W8-6, W11-10, W21-5, W21-5a, W21-5b, W21-6, W21-7, W22-1, W22-3, W8-4, W8-9, W8-17, W8-17P, W8-11, W8-24, W8-12, W1-4 Series, W21-1 Series, W13-1P, W7-3aP, are W8-15P are mentioned Chapter 6H and are said in the sections to be shown in Figure 6H-1, but these appear to be omitted from the figure. We respectfully ask that these signs be shown on the figure.
484 | 6F.16 | 6H.01 | Warning Sign Function, Design, and Application |  | Change the last phrase of existing P2 (new P3) regarding fluorescent yellow-green backgrounds from Standard to Option to be consistent with Part 2. |  | X |  | We agree with the revisions. Editorial change: Reference should be changed to the "Standard Highway Signs" publication for consistency with updated throughout the manual.
485 | 6F.18 | 6H.03 | ROAD (STREET) WORK Sign |  | Change P3 from Standard to Option because the primary legend is specified in the ‘‘Standard Highway Signs’’ publication, and the allowable alternate legends are covered by the new Option. | X |  |  | We agree with the revisions.
486 | 6F.19 | 6H.04 | DETOUR Sign |  | Change P2 from Standard to Option because the primary legend is specified in the ‘‘Standard Highway Signs’’ publication, and the allowable alternate legends are covered by the new Option. | X |  |  | We agree with the revisions.
487 | 6F.20 | 6H.05 | ROAD (STREET) CLOSED Sign |  | Change P2 from Standard to Option because the primary legend is specified in the ‘‘Standard Highway Signs’’ publication, and the allowable alternate legends are covered by the new Option. | X |  |  | We agree with the revisions.
488 | 6F.21 | 6H.06 | ONE LANE ROAD Sign |  | Change the second sentence of P2 from Standard to Option because the primary legend is specified in the ‘‘Standard Highway Signs’’ publication, and the allowable alternate legends are covered by the new Option. | X |  |  | We agree with the revisions.
489 | 6F.22 | 6H.07 | Lane(s) Closed Signs |  | Change part of P2 from Standard to Option because the allowable alternate legends are covered by the new Option. Combine existing Section 6F.23 The CENTER LANE CLOSED AHEAD (W9–3) sign into this section since Section 6H.07 includes all the other lane closure signs. |  | X |  | We agree with the revisions presented. We agree with revising and changing paragraphs from Standard to Option. We respectfully request that FHWA include each of the revisions from NCUTCD proposal 17B-TTC-01 to coincide with revisions to Typical Application 36. Among the revisions proposed is inclusion of the W9-4 Interior Lane Shift sign which has been included in Figure 6H-1, but is not mentioned in Section 6H.07. We recognize that the W9-4 sign designation is already used in Part 2 and we recommend that the Interior Lane Shift Ahead sign be designated as W9-3a instead of W9-4. We request that FHWA add a new guidance paragraph at the end of Section 6H.07 that states, "The Interior Lane Shift Ahead (W9-3a) symbol sign (see Figure 6H-1) should be used in advance of that point where work occupies the interior lane(s) and approaching motor vehicle traffic is directed to the right or left of the work zone in the interior lane by using a shifting taper to route traffic around the closed interior lane." We agree with the relocation of the W9-3 sign to this section and recommend further revisions to P04. We respectfully request revising P04 as follows, "The CENTER LANE CLOSED AHEAD (W9-3) sign (see Figure 6H-1) should be used when a lane separating directions of traffic, such as a two-way left-turn lane, is closed."
490 | 6F.24 | 6H.08 | Lane Ends Signs |  | FHWA proposes the Merge Here Take Turns (W9–2a) sign to identify the merge point and to take turns merging during Late Merge applications. | X |  |  | We agree with the revisions.
491 | 6F.39 | 6H.24 | UTILITY WORK Sign |  | Change P3 from Standard to Option because the primary legend is specified in the ‘‘Standard Highway Signs’’ publication, and the allowable alternate legends are covered by the new Option. | X |  |  | We agree with the revisions.
492 | 6F.40 | 6H.25 | Signs for Blasting Areas |  | Consolidate existing Sections 6F.40 thru 6F.43 since they all relate to signs in blasting areas. Revise P2 to reflect the change of the W22–2 sign to a regulatory sign because the sign is requiring an action and not warning about a hazard. | X |  |  | We agree with the revisions.
n/a | 6F.57 | 6H.36 | END ROAD WORK sign |  |  |  | X |  | Section 6H.36 retains the language from existing Section 6F.57 for the END ROAD WORK sign. The way this Section exists, it is implied that the END ROAD WORK sign is optional. The NCUTCD had made a recommendation to add one Option statement and one Support statement to this Section to clarify situations when it may be appropriate to omit the END ROAD WORK sign. We respectfully request FHWA include the following NCUTCD recommended Option statements in Section 6H.36, because these give more direction on the optional use of the END ROAD WORK sign. "The END ROAD WORK sign may be omitted if the end of the work zone is apparent to motorists or falls within a larger project's limits. For normal daytime maintenance operations, the END ROAD WORK sign is optional. <line break> Support: <line break> Conditions could be such that posting of an END ROAD WORK sign is not appropriate. For example, it can be omitted if another TTC zone begins within 1 mile of the end of the workspace in rural areas, or about 0.25 miles within urban areas."
493 | 6F.77 | 6J.01 | Pavement Markings in TTC Zones |  | Change the first two sentences of P4 from Standard to Guidance, because ‘‘as soon as practical’’ is not defined and obliteration of pavement markings cannot always be complete and without significant scarring. |  | X |  | We agree with the revisions, including changing P04 from a Standard to Guidance. We respectfully request that FHWA delete or clarify "as soon as practical" from P04 because the meaning is subjective.
494 | 6F.79 | 6J.03 | Temporary Raised Pavement Markers |  | Revise the required spacing for temporary raised pavement markers in P3 and P4 to simplify layout in the field by providing specific distances rather than equations. | X |  |  | We agree with relocation of the text to new Chapter 6J. The proposed change from the "N/X" equations to explicit distances will change the spacing of temporary RPMs where agencies used broken line patters that differ from the suggested 10' line and 30' gap (40' total). With that said, we don't think the change in practice is significant enough to disagree with the proposed revisions. We agree with deletion of P06.
495 | 6F.63 | 6K.01 | Channelizing Devices - General |  | Add P10 and revise P12 to reflect changes associated with Official Ruling No. 6(09)–11(I). Change existing P18 from a Standard to a Guidance statement because ‘‘significant amount’’ is not defined. Option for 2" gap at bottom of channelizer has been deleted w/o comment on why? |  | X |  | We agree with the revisions. However, we respectfully ask that FHWA restore the option after P03 that states that a gap may be used to facilitate drainage. We do not see that this is repetitive with the Standard in P01.
496 | 6F.63 | 6K.02 | Pedestrian Channelizing Devices |  | Create a new section numbered and titled, ‘‘Section 6K.02 Pedestrian Channeling Devices’’ that contains information relocated from existing Section 6F.63 plus new Standard, Guidance, Option, and Support information specific to pedestrian channelizing devices. |  | X |  | We agree with the additions of this new section, the revisions and additions, and respectfully request further refinement. We respectfully request that the new guidance statement in P10 be revised as follows: "When used, a continuous wall should have a lower edge no more than 2 inches above the walkway, should extend a minimum of 32 inches above the walkway, and should have a common vertical face., and should have alternating, contrasting sheeting positioned 32 inches above the walkway." Our reason for this request is it is impractical to add sheeting material to existing continuous walls. Further, we respectfully request that FHWA revise the option statement in P16 with the following: "The sheeting on the side of the device on On the pedestrian side of the Pedestrian Channelizing device, the alternating dark and light stripe on the may have sheeting may be oriented vertically with a vertical orientation."
496 |  | Figure 6K-2 | Pedestrian Channelizing Devices |  | Add a new figure, Figure 6K–2, illustrating an example of a pedestrian channelizing device, including hand railing for visually-disabled pedestrians. |  | X |  | We agree with the inclusion of new Figure 6K-2 and respectfully request revisions to the figure. We request that the note leaders in the top half of Figure 6K-2 point to the top and center of the hand-trailing edge. We further request that the "2 inches MIN." shown in the top half of Figure 6K-2 and Note 1 on the figure be deleted. It is our understanding from the text in Section 6K.02 that the hand trailing edge can be integrated into the pedestrian channelizing device and does not need to be attached two inches from the face of the support device.
497 | 6F.68 | 6K.07 | Type 1, 2, or 3 Barricades |  | Change the second sentence of P22 from Standard to Guidance, because ‘‘adequate’’ is not defined and cannot be achieved in all geometric conditions. | X |  |  | We agree with the revisions.
- | 6F.70 | 6K.09 | Temporary Traffic Barriers as Channelizing Devices |  | Added channelizing devices or delineators to delineate temporary traffic barriers. | X |  |  | We agree with the revisions.
- | 6F.71 | 6K.10 | Longitudinal Channelizing Devices |  |  |  | X |  | We respectfully request that FHWA delete the second sentence of the second Standard in P07. The following should be deleted: "The interlocking devices shall not have gaps that allow pedestrians to stray from the channelizing path." It seems impractical that there will be gaps if the longitudinal devices are interlocked.
498 | 6F.72 | 6K.11 | Temporary Lane Separators |  | Revisions to reflect the intended use of these devices more accurately. Revise the two Standard statements and to add a new Guidance statement to clarify the design if these devices and to indicate that temporary lane separators should not be used to shield obstacles or provide positive protection for workers for pedestrians. Revise P5 to reflect the intentional movement of temporary lane separators in a TTC zone per Official Ruling No. 6(09)–14(I). | X |  |  | We agree with the revisions.
499 | 6F.74 | 6L.01 | Temporary Traffic Control Signals |  | Revise to conform to proposed changes in Section 4K.01. |  |  | X | In P04, we respectfully disagree with the proposed revisions and ask that FHWA retain engineering judgment and reword the sentence. We agree with deleting "are needed" and adding "should be provided" and ask that P04 be worded as follows: "Where pedestrian traffic is detoured to a temporary traffic control signal, engineering judgment should be used to determine if pedestrian signals or accessible pedestrian signals should be provided for crossing along an alternate route." To address APS on a roadway that normally has APS, we respectfully request that FHWA add a guidance statement after P04 as follows: "If the existing traffic signals along the roadway have accessible pedestrian signals, the temporary traffic signals should have accessible pedestrian signals." If a grade crossing is equipped with a flashing-light signal system and is located within 200 feet of a temporary traffic control signal, the temporary traffic control signal should be provided with preemption. We also respectfully ask FHWA to revise the last Standard paragraph in the section. In the first sentence we ask FHWA to provide a cross reference to Section 8D.10 immediately after the reference to Section 4F.18.
n/a | 6E.04 | 6L.02 | Automated Flagger Assistance Devices- General |  |  |  | X |  | We respectfully request that FHWA delete P08, "AFADs shall meet the crashworthy performance criteria contained in Section 6A.04." We conclude that this sentence is unnecessary.
500 | 6E.05 | 6L.03 | STOP/SLOW Automated Flagger Assistance Devices |  | Add an Option for use of a new WAIT ON STOP–GO ON SLOW sign combining the messages of the two existing signs, to provide additional flexibility. |  | X |  | We agree with the revisions. The R1-7a sign is shown in Figure 6L-1 and referenced in Section 6L.03 but is not included in Table 6G-1. We respectfully request this sign be added to Table 6G-1 to specify a minimum size for the combined message sign.
501 | 6F.60 | 6L.04 | Portable Changeable Message Signs |  | Revise P19 regarding the use of portable changeable message signs to simulate an Arrow Board display, per Official Ruling No. 6(09)–18(I). | X |  |  | We agree with the revisions.
502 | 6F.83 | 6L.07 | Flashing Beacons and Warning Lights |  | Relocate a portion of Standard P11 from existing Section 6F.63 pertaining to the use of flashing warning lights in order to place this information in the appropriate section. Revise existing P9 to clarify that the only allowable use of a series of sequential flashing warning lights is on channelized devices that form a merging taper. | X |  |  | We agree with the revisions.
503 | N/A | 6M.01 | General |  | Add a new Section 6M.01 General, consisting of a Support statement to introduce the proposed new Chapter 6M, in which is grouped the existing information concerning TTC zone design features and devices that are not traffic control devices. | X |  |  | We respectfully request that the title of new Chapter 6M be changed to "OTHER TTC ZONE DESIGN FEATURES AND SAFETY DEVICES."
504 | 6F.85 | 6M.02 | Positive Protection and Temporary Traffic Barriers |  | Change P4 from Guidance to Standard to improve worker safety within the work zone. |  | X |  | We support and appreciate FHWA including text regarding positive protection and positive protection devices and support the revisions proposed by FHWA starting in P03 to the end of the section. We respectfully request that FHWA revise Section 6M.02 to match the new section that was proposed as Section 6F.84a by the NCUTCD in NCUTCD proposal 19B-TTC-02. The new text in P01 and P02 appears to be verbatim from 23 CFR Part 630.1108(a). However, as stated in that CFR, the text applies to federal-aid projects and is recommended, but not required, for other highway projects. For that reason, P01 should be changed to guidance rather than be a standard. As written, P01 creates a new requirement for projects that do not use federal funding. Additionally, "long-term stationary" is a term defined in the MUTCD with a duration of 3 days or longer which differs significantly to the "two weeks" in the CFR. For these reasons we respectfully request FHWA to change P01 to guidance and change the evaluation of positive protection devices to be based on engineering judgment and to change "long term stationary" in P02.B to "longer duration work zones" as recommended by the NCUTCD in NCUTCD proposal 19B-TTC-02. Lines 23 and 24 of page 587 of the "Mark-up" appear to be an option with the use of "may." Recommend and request FHWA to move the support heading to line 39 of the "Mark-up." Finally, we respectfully request that FHWA add a new reference document to Section 1A.05 as follows: "XX. “Guidelines on the Use of Positive Protection in Temporary Traffic Control Zones,” 2010 Edition (FHWA)"
504 | 6F.85 | 6M.02 | Positive Protection and Temporary Traffic Barriers |  | Copied positive protection information from 23 CFR Part 630.1008. |  | X |  | With the background of our prior comment, we respectfully request that P01 and P02 be replaced with the following: "Support: <line break> 01 The function of positive protection devices is to reduce risk to workers and road users by reducing the risk of vehicle intrusion into the work space. <line break> 02 Examples of positive protection devices include temporary traffic barriers, truck-mounted attenuators (see Section 6M.05), and vehicle arrestor systems. <line break> Guidance: <line break> 03 The need for positive protection devices should be based on engineering judgment and should consider the following factors: <line break> A. Work zones that provide workers no means of escape from motorized traffic (e.g., tunnels, bridges, etc.); <line break> B. Longer duration work zones (e.g., two weeks or more) resulting in substantial worker exposure to motorized traffic; <line break> C. Projects with high anticipated operating speeds (e.g., 45 mph or higher), especially when combined with high traffic volumes; <line break> D. Work operations that place workers close to travel lanes open to traffic; and <line break> E. Roadside hazards, such as drop-offs or unfinished bridge decks, that will remain in place overnight or longer. <line break> Support: <line break> 04 For additional information see the “Guidelines on the Use of Positive Protection in Temporary Traffic Control Zones” (see Section 1A.05) and 23 CFR Part 630, Subpart K.
505 | 6F.74 | 6M.04 | Detectable Edging for Pedestrians |  | Eliminate the first portion of the first sentence in P2 that refers to a level of usage by pedestrians with disabilities as a basis for taking certain accessibility related actions because the need to comply with the Americans with Disabilities Act does not depend on the frequency with which the facility is used by pedestrians with disabilities and to correct the edging distance in the second sentence of existing P2 from 6 inches to 8 inches to be consistent with new Section 6K.02. | X |  |  | We agree with the revisions.
506 | 6F.86 | 6M.05 | Crash Cushions |  | Delete the last existing Guidance paragraph about use of these devices in accordance with manufacturer’s specifications and instead insert this into P5 as part of the Standard statement, to consolidate information about design and use. | X |  |  | We agree with the revisions.
n/a | 6F.87 | 6M.06 | Rumble Strips |  | No changes to the section. |  | X |  | Portable rumble strips are frequently used by states across the country to alert drivers to the presence of temporary traffic control zones. We respectfully request that FHWA include an option statement after P05 as follows: "Portable transverse rumble strips may be placed with in the temporary traffic control zone to alert road users to changes road conditions." This addition was previously proposed by the NCUTCD in proposal 17B-TTC-02 and we support the inclusion.
507 | 6F.81 | N/A | Lighting Devices |  | Delete existing Section 6F.81 Lighting Devices, because such devices are not defined. As part of this change, FHWA proposes to relocate two of the existing paragraphs to Sections 6L.07 and 6N.01.510. | X |  |  | We agree with the revisions.
508 | 6F.82 | 6M.08 | Lighting for Night Work |  | Change existing P4 from a Standard to a Guidance statement to reflect the intent to minimize glare caused by floodlighting. Add two new sentences to existing P5 to recommend that lighting should be sufficient so as to identify a worker clearly as a person and care should be taken to minimize the potential for shadows to conceal workers within the work area. | X |  |  | We support the change from Standard to Guidance.
509 | 6G.02 | 6N.01 | Work Duration |  | Change P2 from Standard to Guidance to allow flexibility in the definition of the five categories of work duration at a location. Add a new Support to describe the rolling roadblock method for temporary traffic control based on findings from the NTSB H–17–2 Bus Crash-US 101 San Jose, California. |  | X |  | AASHTO supports the addition of information on rolling roadblocks as this strategy can reduce the likelihood of queue related crashes. We respectfully request the word "requires" be changed to "consists of" to avoid standard language in a Support statement. We also recommend the following sentence be added to the Support statement: "From a safety perspective, rolling roadblocks used to slow traffic are preferred to rolling roadblocks used to stop traffic."
510 | 6G.05 | 6N.04 | Work Affecting Pedestrian and Bicycle Facilities |  | Add new Guidance, Support, and Standard statements, to provide additional information for accommodating bicycles through TTC zones. |  | X |  | We agree with the revisions. Editorial change: "Figures 6P-49 through 6P-53" referenced in the Support statement should be 6P-47 through 6P-51."
511 | 6G.06 | 6N.05 | Work Outside of the Shoulder |  | Revise from Option to Guidance a sentence about the use of a SHOULDER WORK sign if work vehicles are on the shoulder, for enhanced safety. |  | X |  | We agree with the relocations to the section. We respectfully request that use of the SHOULDER WORK sign be retained as an option and not moved to guidance.
512 | 6G.14 | 6N.13 | Work Within the Traveled Way of a Freeway or Expressway |  | Add a new Support on the spacing and number of since in the advance warning area due to excessive queue lengths based on the findings of NTSB/HAR–15/02 Multivehicle Work Zone Crash I–95 Cranbury, New Jersey. |  | X |  | We agree with the proposed relocations, additions, and revisions and respectfully request that FHWA make some further refinements. We support the new text in what appear to be P02 and P03 if revised. The way the notes are currently written imply demand exceeds capacity any time a lane is closure, which is not necessarily true for all locations or all times of day. The new text also includes "may" which implies an option that we request to be changed to "could." In the same text, there is a typo in the first sentence. We propose P02 and P03 be revised with the following language: "Guidance: <line break> Attempts should be made to reduce the volume of traffic using the roadway or freeway to match the restricted capacity conditions. Road users should be encouraged to use alternative routes. Often, wWhen the roadway capacity is reduced due the to lane closures, the demand will could exceed the available capacity. This could and result in either a lengthy stopped or slow moving queue of vehicles that may extend past the normal signs shown in the typical advance warning area. An assessment of the expected queue length should be a part of the temporary traffic control plan design process. and aAdjustments to the sign spacing and number of signs as well as the possibility of using more conspicuous devices may could be provided to increase the distance and conspicuity of the advance warning area. <line break> Option: <line break> One strategy often employed to mitigate the extended queue issue is to wWork during off peak hours or at night. may be employed to mitigate the extended queue issue. When the work is limited to night hours, increased use of warning lights, illumination of work spaces, positive protection devices, and intelligent advance warning systems may be necessary. <line break> Support:"
513 | 6G.15 | 6N.14 | Two-Lane, Two-Way Traffic on One Roadway of a Normally Divided Highway |  | Revise P2 to clarify that Opposing Lane Traffic Divider (W6–4) signs on flexible supports are one of the types of devices that can be used to separate opposing vehicular traffic. | X |  |  | We agree with the revisions.
514 | N/A | 6N.19 | Late Merge |  | Add Section 6N.19 Late Merge to provide Guidance and Option statements to provide consistency when utilizing the Late Merge concept with lane closures. |  | X |  | We agree with and support FHWA's inclusion of this new Section for Late Merge. We respectfully request that FHWA delete the guidance sentence in P04. The sentence that we ask to be deleted is stated: "If used, the Late Merge should not be used on high speed or low volume roadways." In our experience, late merge is used nearly exclusively "on high speed" roadways. The remainder of the sentence seems benign, but unnecessary.
515 | 6I.01 | 6O.01 | General |  | Include an explanation to incorporate estimated time durations in the planning and training initial incident estimate. Revise P8 to include an explanation of safe positioning of emergency vehicles arriving at an incident. This information is currently included in Part 1 in the definition of the term ‘‘safe-positioned’’ but, as noted previously, the definition is being deleted since the term is only used in Section 6O.01. | X |  |  | We agree with the revisions.
516 | 6H.01 | 6P.01 | Typical Applications |  | Revisions to Section 6P.01. |  | X |  | We agree with the revisions to Section 6P.01. We recommend and request that FHWA Chapters 6N and 6P together. Chapter 6O should be relocated after Chapter 6P. Table 6P-2 is missing from the NPA. The body of Tables 6P-3 and 6P-5 in the NPA appear to be the same, but the titles are different. If one is deleted, then the reference on line 13 of NPA page 611 should be revised.
516 | - | 6P-47 |  |  | New bicycle facility typical application. |  | X |  | we agree with addition of new Typical Application 47 and respectfully request that FHWA make the following revisions to the notes and figure. In note 1, revise as follows, "If a bicycle lane on a an urban high speed roadway having a speed limit of 35 mph or higher is closed and conditions are not appropriate..." In notes 2 and 3, revise as follows, "If a bicycle lane on a an urban low speed roadway having a speed limit of 30 mph or less is closed,..." Also in notes 2 and 3, change "...17 feet wide,..." to "...14 feet wide,..." As depicted its impractical to think that there will be a very wide 17 foot lane adjacent to a bicycle lane. 14 feet is a better number. Additionally, in note 3, change "ON STREET" and "ON ROADWAY" to "IN STREET" AND "IN ROADWAY" to match Section 2C.66 in the NPA. On Figure 6P-47, retain the 14' lane widths shown, remove the SHARE THE ROAD plaque and replace it with IN STREET or IN ROAD. Also on Figure 6P-47, change the channelizing devices taper length from L to 1/3 L for consistency with other sections and figures in Part 6.
516 | - | 6P-48 |  |  | New bicycle facility typical application. |  | X |  | We agree with addition of new Typical Application 48 and respectfully request that FHWA make the following revisions to Figure 6P-48. On Figure 6P-48, retain the 14' lane widths shown, remove the SHARE THE ROAD plaque and replace it with IN STREET or IN ROAD.
516 | - | 6P-49 |  |  | New bicycle facility typical application. |  | X |  | We agree with addition of new Typical Application 49 and respectfully request that FHWA make the following revisions to Figure 6P-49. On Figure 6P-49, remove the PATH CLOSED and DETOUR signs and replace with One Direction Large arrows to match Typical Application 7. A standard in Section 6G.04 of the NPA prohibits use of ROAD CLOSED when the road remains open, but diverted, and that prohibition appears to apply to PATH CLOSED as well.
516 | - | 6P-50 |  |  | New bicycle facility typical application. |  | X |  | Agree with addition of new Typical Application 50 and respectfully request that FHWA make the following revisions to Figure 6P-50. On Figure 6P-50, retain the 14' lane widths shown, remove the SHARE THE ROAD plaque and replace it with IN STREET or IN ROAD. Also replace the solid white centerline pavement markings on the path (the vertical path on the left side of the figure) with double yellow centerline pavement markings.
516 | - | 6P-51 |  |  | New bicycle facility typical application. |  | X |  | We agree with addition of new Typical Application 51 and respectfully request that FHWA make the following revisions to the notes and to Figure 6P-51. In note 3, AASHTO believes it difficult to "anticipate" bicycle speeds and that the note will lead to inconsistent application. Instead, we respectfully ask FHWA to revise the sentence as follows: "The A, B, and C dimensions should be based on the urban (low speed) distances shown in Table 6P-3). On Figure 6P-48, we respectfully request that FHWA remove the SHOULDER CLOSED sign. SHOULDER CLOSED is not a regulatory sign in the MUTCD, but rather a TTC warning sign, and its use as a regulatory sign on Figure 6P-51 is inconsistent with Figure 6P-5. Also, the divided highway edge line needs to be shown as a solid yellow line on the median side of the divided highway.
516 | - | 6P-52 |  |  | New roundabout typical application |  |  | X | We support and appreciate inclusion of roundabout typical applications. However Typical Application 52 appears to be a repeat and a light version of Typical Application 53. Recommend keeping TA-53 and removing TA-52. If desired by FHWA, we will support the addition of options to TA-53 to use fewer TTC traffic control devices for short-term or short duration.
516 | - | 6P-53 |  |  | New roundabout typical application |  | X |  | We support and appreciate FHWA including this new typical application in the NPA. However, roundabouts are intersections and the work in the traveled way of roundabouts would seem to fit after TA-27. Respectfully request that FHWA move TA-53 to immediately after TA-27. We also respectfully request that "adequate" be changed to "stopping" in note 11.
516 | - | 6P-54 |  |  | New roundabout typical application |  | X |  | We support and appreciate FHWA including this new typical application in the NPA. However, roundabouts are intersections and the work in the traveled way of roundabouts would seem to fit after TA-27. We respectfully request that FHWA move TA-54 to immediately after what is currently numbered TA-53 and after TA-27. Further, we respectfully request that FHWA make the following revisions to Figure 6P-54. At the bottom of the figure there is an incorrect reference to "Typical Application 55" that should be corrected. The W9-2 LANE ENDS MERGE LEFT sign is removed from the MUTCD in the NPA. For consistency with these revisions, respectfully request that FHWA remove the sign from Figure 6P-54 and remove one sign symbol so there are three advance warning signs on each approach. We further respectfully request that the "L" dimension and buffer space on the top, left, and right legs be dimensioned the same way as the bottom leg of the figure.
516a | Fig 6H-3 | Fig 6P-3 | Work on Shoulders |  | Add a new Option note regarding the use of positive protection devices. |  | X |  | We support and appreciate revisions to the notes. The note on the figure to "Consider use of Positive Protection per Section 6M.02" is redundant with the notes page. We respectfully request that FHWA remove the "Consider use of Positive Protection..." note from the figure.
516b | Fig 6H-4 | Fig 6P-4 | Short Duration or Mobile Operation on Shoulder |  | Add a new Option note regarding the use of positive protection devices. | X |  |  | We support and appreciate revisions to the notes.
516c | Fig 6H-6 | Fig 6P-6 | Shoulder Work with Minor Encroachment |  | Add a new Option note regarding the use of positive protection devices. |  | X |  | We support and appreciate revisions to the notes. The note on the figure to "Consider use of Positive Protection per Section 6M.02" is redundant with the notes page. We respectfully request that FHWA remove the "Consider use of Positive Protection..." note from the figure.
516d | Fig 6H-7 | Fig 6P-7 | Road Closure with a Diversion |  | Revise existing note 10 from Option to Guidance, to recommend rather than merely allow the use of delineators along the diversion. | X |  |  | We support the revisions that FHWA has proposed to the notes for TA-7.
516e | Fig 6H-10 | Fig 6P-10 | Road Closure on a Two-Lane Road Using Flaggers |  | Add a new Option note regarding the use of positive protection devices. |  | X |  | We support and appreciate revisions to the notes. The note on the figure to "Consider use of Positive Protection per Section 6M.02" is redundant with the notes page. We respectfully request that FHWA remove the "Consider use of Positive Protection..." note from the figure.
516f | Fig 6H-11 | Fig 6P-11 | Lane Closure on a Two-Lane Road with Low Traffic Volumes |  | Add a new Option note regarding the use of positive protection devices. |  | X |  | We support and appreciate revisions to the notes. The note on the figure to "Consider use of Positive Protection per Section 6M.02" is redundant with the notes page. We respectfully request that FHWA remove the "Consider use of Positive Protection..." note from the figure.
516g | Fig 6H-12 | Fig 6P-12 | Lane Closure on a Two-Lane Road Using Traffic Signals |  | Revise Standard note 4 by deleting the requirement to use stop lines for intermediate-term closures, to provide additional flexibility. Add a new Option note regarding the use of positive protection devices. |  | X |  | We support and appreciate revisions to the notes. The note on the figure to "Consider use of Positive Protection per Section 6M.02" is redundant with the notes page. We respectfully request that FHWA remove the "Consider use of Positive Protection..." note from the figure. Support the removal of "intermediate and" from note 4.
516h | Fig 6H-13 | Fig 6P-13 | Temporary Road Closure |  | Add a new Option note regarding the use of positive protection devices. | X |  |  | We support and appreciate revisions to the notes.
516i | Fig 6H-14 | Fig 6P-14 | Haul Road Crossing |  | Revise Standard note 7a for completeness and clarity, and to add new Standard note 7b and Guidance note 11 pertaining to the use of actuated signal operation per Official Ruling No. 6(09)–7(I). | X |  |  | We support the revisions that FHWA has proposed to the notes for TA-14.
516j | Fig 6H-15 | Fig 6P-15 | Work in the Center of a Road with Low Traffic Volumes |  | Add a new Option note regarding the use of positive protection devices. |  | X |  | We support and appreciate revisions to the notes. The note on the figure to "Consider use of Positive Protection per Section 6M.02" is redundant with the notes page. We respectfully request that FHWA remove the "Consider use of Positive Protection..." note from the figure.
516k | Fig 6H-17 | Fig 6P-17 | Mobile Operations on a Two-Lane Road |  | Add a new Option note regarding the use of positive protection devices. |  | X |  | We support and appreciate revisions to the notes. However, because TMAs are shown in Figure 6H-17, we respectfully request that FHWA include "additional" to the beginning of note 7 so it will read "Additional positive protection devices…" The note on the figure to "Consider use of Positive Protection per Section 6M.02" is redundant with the notes page. We respectfully request that FHWA remove the "Consider use of Positive Protection..." note from the figure.
516l | Fig 6H-18 | Fig 6P-18 | Lane Closure on a Minor Street |  | Add a new Option note regarding the use of positive protection devices. |  | X |  | We support and appreciate revisions to the notes. However, because a TMA is shown in Figure 6H-18, we respectfully request that FHWA include "additional" to the beginning of note 7 so it will read "Additional positive protection devices…"
516m | Fig 6H-21 | Fig 6P-21 | Lane Closure on the Near Side of an Intersection |  | Add a new Option note regarding the use of positive protection devices. |  | X |  | We support and appreciate revisions to the notes. The note on the figure to "Consider use of Positive Protection per Section 6M.02" is redundant with the notes page. We respectfully request that FHWA remove the "Consider use of Positive Protection..." note from the figure.
516n | Fig 6H-22 | Fig 6P-22 | Right-Hand Lane Closure on the Far Side of an Intersection |  | Revise the drawing in this figure to correspond with proposed changes in the notes for the figure as follows. In Option note 2, FHWA proposes to relocate the third sentence to Support for consistency with the notes for other similar figures. FHWA also proposes to add a new Option note regarding the use of continuous channelizers and a new Option note regarding the use of positive protection devices. |  | X |  | We support and appreciate revisions to the notes. The note on the figure to "Consider use of Positive Protection per Section 6M.02" is redundant with the notes page. We respectfully request that FHWA remove the "Consider use of Positive Protection..." note from the figure. The NPA notes are an improvement. However, new support note 8, relocated and revised from an earlier note, incorrectly includes a reference to a left-hand lane and should be further revised and simplified. We respectfully request that FHWA further revise new note 8 as follows, "By first closing off the left hand right-hand lane and then reopening it as a turn bay, the through capacity of the through lane is increased preserved by eliminating right turns from the open through lane separating the right-turning vehicles from the through vehicles."
516o | Fig 6H-23 | Fig 6P-23 | Left-Hand Lane Closure on the Far Side of an Intersection |  | Add a new Option note regarding the use of positive protection devices. |  | X |  | We support and appreciate revisions to the notes. The note on the figure to "Consider use of Positive Protection per Section 6M.02" is redundant with the notes page. We respectfully request that FHWA remove the "Consider use of Positive Protection..." note from the figure.
516p | Fig 6H-24 | Fig 6P-24 | Half Road Closure on the Far Side of an Intersection |  | Revise the drawing in this figure to remove the optional temporary markings and also to correspond with the proposed addition of a new Option note regarding the use of continuous channelizers and a new Option note regarding the use of positive protection devices. |  | X |  | We support and appreciate revisions to the notes. The note on the figure to "Consider use of Positive Protection per Section 6M.02" is redundant with the notes page. We respectfully request that FHWA remove the "Consider use of Positive Protection..." note from the figure.
516q | Fig 6H-25 | Fig 6P-25 | Multiple Lane Closures at an Intersection |  | Revise the drawing in this figure to correspond with proposed changes in the notes for the figure as follows. FHWA proposes to delete Guidance note 1 regarding placement of a LEFT LANE MUST TURN LEFT sign. FHWA also proposes to add a new Option note regarding the use of positive protection devices. |  | X |  | We support and appreciate revisions to the notes. The note on the figure to "Consider use of Positive Protection per Section 6M.02" is redundant with the notes page. We respectfully request that FHWA remove the "Consider use of Positive Protection..." note from the figure.
516r | Fig 6H-27 | Fig 6P-27 | Closure at the Side of an Intersection |  | Add a new Option note regarding the use of positive protection devices. |  | X |  | We support and appreciate revisions to the notes. The note on the figure to "Consider use of Positive Protection per Section 6M.02" is redundant with the notes page. We respectfully request that FHWA remove the "Consider use of Positive Protection..." note from the figure.
516s | Fig 6H-28 | Fig 6P-28 | Sidewalk Detour or Diversion |  | Revise the drawing in this figure to correspond with the proposed changes in the notes for the figure as follows, to correspond with text changes in new Section 6N.04 (existing Section 6G.05). |  | X |  | We support and appreciate revisions to the figure and notes. However, we have concern about making "audible information devices" a requirement in a standard note. We Respectfully request that FHWA reword notes 5 and 6 with wording similar to that proposed in Section 6A.02, P03.3.B. We therefore respectfully request that note 5 be revised as follows: "When SIDEWALK CLOSED CROSS HERE signs are used, the information shall also be provided in a format usable shall include audible information devices to provide adequate communication to pedestrians with visual disabilities." We respectfully request that note 6 be revised as follows: "Information in a format useable for pedestrians with visual disabilities shall be provided where at midblock closings and changed crosswalk areas cause inadequate communication. to pedestrians who have visual disabilities." We agree with the deletion of "old" note 1 and the addition of 4 new notes as standard statements. We agree with the deletion of note 2 and the addition of two notes as guidance statements. Also, information in Section 6C.02 allows the use of project personnel to assist and direct pedestrians while work is in progress. Making this a Standard (shall) condition eliminates that option. Requiring the use of audible TTC devices anytime a sidewalk is closed, regardless of the duration of the operation, will add significant cost increases to these types of operations. We have had AID units stolen in urban areas, and have received nuisance complaints from businesses in high pedestrian locations. We would like for FHWA to develop more guidance and best practices for implementing audible TTC devices before making this a Standard requirement. What audible messages are to be used? Do AIDs need to be placed at every turning point along the pedestrian detour? Improperly used AIDs could cause more harm than good by misleading vision impaired pedestrians who try to rely on them.
516t | Fig 6H-29 | Fig 6P-29 | Crosswalk Closures and Pedestrian Detours |  | Add two new Standard statements and move the existing Guidance statement 3 to a Standard in order to comply with 28 CFR 35.160(a)(1). |  | X |  | We have concern about making "audible information devices" a requirement in a standard note. We Respectfully request that FHWA reword notes 3 and 4 with wording similar to that proposed in Section 6A.02, P03.3.B. We therefore respectfully request that note 3 be made a guidance statement and revised as follows: "When SIDEWALK CLOSED CROSS HERE signs are used, the information shall also be provided in a format usable shall include audible information devices to provide adequate communication to pedestrians with visual disabilities." We respectfully request that note 4 be made a guidance statement and revised as follows: "Information in a format useable for pedestrians with visual disabilities shall be provided where at midblock closings and changed crosswalk areas cause inadequate communication to pedestrians who have visual disabilities." Also, information in Section 6C.02 allows the use of project personnel to assist and direct pedestrians while work is in progress. Making this a Standard (shall) condition eliminates that option. Requiring the use of audible TTC devices anytime a sidewalk is closed, regardless of the duration of the operation, will add significant cost increases to these types of operations. We have had AID units stolen in urban areas, and have received nuisance complaints from businesses in high pedestrian locations. We would like for FHWA to develop more guidance and best practices for implementing audible TTC devices before making this a Standard requirement. What audible messages are to be used? Do AIDs need to be placed at every turning point along the pedestrian detour? Improperly used AIDs could cause more harm than good by misleading vision impaired pedestrians who try to rely on them.
516u | Fig 6H-30 | Fig 6P-30 | Interior Lane Closure on a Multi-Lane Street |  | Add a new Option note regarding the use of positive protection devices. |  | X |  | We support and appreciate revisions to the notes. However, because a TMA is shown in Figure 6H-30, we respectfully request that FHWA include "additional" to the beginning of note 2 so it will read "Additional positive protection devices…" The note on the figure to "Consider use of Positive Protection per Section 6M.02" is redundant with the notes page. We respectfully request that FHWA remove the "Consider use of Positive Protection..." note from the figure.
516v | Fig 6H-31 | Fig 6P-31 | Lane Closure on a Street with Uneven Directional Volumes |  | Add a new Option note regarding the use of positive protection devices. |  | X |  | We support and appreciate revisions to the notes. The note on the figure to "Consider use of Positive Protection per Section 6M.02" is redundant with the notes page. We respectfully request that FHWA remove the "Consider use of Positive Protection..." note from the figure.
516w | Fig 6H-32 | Fig 6P-32 | Half Lane Closure on a Multi-Lane, High-Speed Highway |  | Add a new Option note regarding the use of positive protection devices. |  | X |  | We support and appreciate revisions to the notes. The note on the figure to "Consider use of Positive Protection per Section 6M.02" is redundant with the notes page. We respectfully request that FHWA remove the "Consider use of Positive Protection..." note from the figure.
516x | Fig 6H-33 | Fig 6P-33 | Stationary Lane Closure on a Divided Highway |  | Add a new Option note regarding the use of positive protection devices. |  | X |  | We support and appreciate revisions to the notes. However, because a TMA is shown in Figure 6H-33, we respectfully request that FHWA include "additional" to the beginning of note 2 so it will read "Additional positive protection devices…" The note on the figure to "Consider use of Positive Protection per Section 6M.02" is redundant with the notes page. We respectfully request that FHWA remove the "Consider use of Positive Protection..." note from the figure.
516y | Fig 6H-35 | Fig 6P-35 | Mobile Operation on a Multi-Lane Road |  | Add a new Option note regarding the use of positive protection devices. |  | X |  | We support and appreciate revisions to the notes. However, because a TMA is shown in Figure 6H-35, we respectfully request that FHWA include "additional" to the beginning of note 2 so it will read "Additional positive protection devices…" The note on the figure to "Consider use of Positive Protection per Section 6M.02" is redundant with the notes page. We respectfully request that FHWA remove the "Consider use of Positive Protection..." note from the figure. Further, in note 8, we respectfully request that FHWA delete "adequate" and replace it with "stopping." Stopping sight distance is "adequate" sight distance.
516z | Fig 6H-37 | Fig 6P-37 | Double Lane Closure on a Freeway |  | Add a new Option note regarding the use of positive protection devices. |  | X |  | We support and appreciate revisions to the notes. However, because a TMA is shown in Figure 6H-37, we respectfully request that FHWA include "additional" to the beginning of note 5 so it will read "Additional positive protection devices…" The note on the figure to "Consider use of Positive Protection per Section 6M.02" is redundant with the notes page. We respectfully request that FHWA remove the "Consider use of Positive Protection..." note from the figure.
516aa | Fig 6H-38 | Fig 6P-38 | Interior Lane Closure on a Freeway |  | Delete two Guidance statements regarding visibility of the arrow boards because the statements are not needed and not consistent with the notes of other similar figures. Add an Option Statement to allow the use of a truck mounted attenuator to improve worker safety. Add a new Option note regarding the use of positive protection devices. |  | X |  | We support and appreciate revisions to the notes the figure. We respectfully request a change to note 8 and to the figure, which are consistent with our comments to Section 6H.07. In line 8, we respectfully request that the sign designation for the Interior Lane Shift Ahead sign be changed from W9-4 to W9-3a to avoid conflict with the proposed W9-4 sign in Part 2. On Figure 6P-38, we agree with the revisions and ask that the CENTER LANE CLOSED AHEAD sign be removed and be replaced with the Interior Lane Shift Ahead sign. The revisions to note 8 do not make sense unless the Interior Lane Shift Ahead sign is shown on the figure. The note on the figure to "Consider use of Positive Protection per Section 6M.02" is redundant with the notes page. We respectfully request that FHWA remove the "Consider use of Positive Protection..." note from the figure.
516bb | Fig 6H-40 | Fig 6P-40 | Median Crossover for an Entrance Ramp |  | Add a new Option note regarding the use of positive protection devices. |  | X |  | We support and appreciate revisions to the notes. The note on the figure to "Consider use of Positive Protection per Section 6M.02" is redundant with the notes page. We respectfully request that FHWA remove the "Consider use of Positive Protection..." note from the figure. We also respectfully request that FHWA add four notes to make TA-40 consistent with TA-44. First, add a new Standard after note 1 stating, "Where inadequate acceleration distance exists for the temporary entrance, a STOP sign shall be installed." Add a new guidance note after note three stating, "If sufficient gaps are not available, consideration should be given to closing the ramp." Add two new option notes after note 6. The first new note after note 7 (as numbered in the NPA) should state, "A Stop Beacon (see Section 4S.05) or a Type B high-intensity warning flasher with a red lens may be placed above the STOP sign." The second note should state, "Where the acceleration distance is significantly reduced, a supplemental plaque may be placed below the Yield Ahead sign reading NO MERGE AREA." These additional notes are consistent with NCUTCD proposal 16B-TTC-06. Finally, in note 3, respectfully request that FHWA delete "adequate" and replace it with "stopping." Stopping sight distance is "adequate" sight distance.
516cc | Fig 6H-41 | Fig 6P-41 | Median Crossover for an Exit Ramp |  | Add a new Option note regarding the use of positive protection devices. |  | X |  | We support and appreciate revisions to the notes. The note on the figure to "Consider use of Positive Protection per Section 6M.02" is redundant with the notes page. We respectfully request that FHWA remove the "Consider use of Positive Protection..." note from the figure.
516dd | Fig 6H-42 | Fig 6P-42 | Work in the Vicinity of an Exit Ramp |  | Add a new Option note regarding the use of positive protection devices. |  | X |  | We support and appreciate revisions to the notes. The note on the figure to "Consider use of Positive Protection per Section 6M.02" is redundant with the notes page. We respectfully request that FHWA remove the "Consider use of Positive Protection..." note from the figure.
516ee | Fig 6H-43 | Fig 6P-43 | Partial Exit Ramp Closure |  | Add a new Option note regarding the use of positive protection devices. |  | X |  | We support and appreciate revisions to the notes. The note on the figure to "Consider use of Positive Protection per Section 6M.02" is redundant with the notes page. We respectfully request that FHWA remove the "Consider use of Positive Protection..." note from the figure.
516ff | Fig 6H-44 | Fig 6P-44 | Work in the Vicinity of an Entrance Ramp |  | Add a new Option note regarding the use of positive protection devices. |  | X |  | We support and appreciate revisions to the notes. The note on the figure to "Consider use of Positive Protection per Section 6M.02" is redundant with the notes page. We respectfully request that FHWA remove the "Consider use of Positive Protection..." note from the figure. We also respectfully request that FHWA make revisions to notes 2, 3, and 4 for consistency with TA-40 and as proposed by the NCUTCD in proposal 16B-TTC-06. In note 2, please make the following revisions, "For the information shown on the diagram on the right-hand side of the typical application, where inadequate acceleration distance exists for the temporary entrance, the YIELD sign shall be replaced with STOP signs (one on each side of the approach a STOP sign shall be installed. In note 3, please revise the last sentence as follows, "If insufficient sufficient gaps are not available..."short, that proposal recommends revising notes 2, 3, and 4. Further, in note 3, respectfully request that FHWA delete "adequate" and replace it with "stopping." Stopping sight distance is "adequate" sight distance.
516gg | Fig 6H-46 | Fig 6P-46 | Work in the Vicinity of a Grade Crossing |  | Add a new Option note regarding the use of positive protection devices. |  | X |  | We support and appreciate revisions to the notes. The note on the figure to "Consider use of Positive Protection per Section 6M.02" is redundant with the notes page. We respectfully request that FHWA remove the "Consider use of Positive Protection..." note from the figure.
518 | 7A.04 - Scope | 7A.01 | Introduction | 4-7, Page 604 | Changes Paragraph 1 in existing Section 7A.04 from Standard to Support and modifies language reflecting the change, adds into new Section 7A.01 (Line 4-6, Page 604) Removes Paragraphs 2-4 and the first sentence of Paragraph 5 in existing Section 7A.04, describes as unnecessary text, retains reference to School Crossing Signal Warrant (Line 7, Page 604) | X
519 | 7A.03 - School Crossing Control Criteria | 7D.01 | Qualifications of Adult Crossing Guards | 2-26, Page 612 | Deletes Paragraph 1 of Section 7A.03 because it is not needed Relocate Paragraph 2 in existing Section 7A.03 to new Section 7D.01 (Line 6-7, Page 612) | X
520 | 7B.01 - Size of School Signs 7B.02 - Illumination and Reflectorization 7B.03 - Position of Signs 7B.04 - Height of Signs 7B.05 - Installation of Signs 7B.06 - Lettering 7B.07 - Sign Color for School Warning Signs | 7B.01 | Design of School Signs | 2-22, Page 605 | Combine 7B.01-7B.07 into one section Remove Standards and Guidance that are already stated in existing Section 2A.11 (proposed 2A.07) due to redundancy | X
521 | 7B.08 - School Sign (S1-1) and Plaques 7B.09 - School Zone Sign (S1-1) and Plaques (S4-3P, S4-7P) and END SCHOOL ZONE Sign (S5-2) 7B.10 - Higher Fines Zone Signs (R2-10, R2-11) and Plaques | 7B.02 | School Area Signs and Plaques | 24-48, Page 605; 1-42, Page 606 | Combine Sections 7B.08 to 7B.10 into new section 7B.02 Change Standard in Paragraph 1 of old Section 7B.10, which discusses higher fines, to Guidance to ease potential financial burden on States and municipalities to sign every location (Line 16-32, Page 606) Add new Guidance, Standard, and Option paragraphs to clarify application of Higher Fines signs and plaques based on Official Ruling | X
522 | 7B.11 - School Advance Crossing Assembly 7B.12 - School Crossing Assembly | 7B.03 | School Crossing Signs | 44-50, Page 606; 1-50, Page 607; 1-3, Page 608 | Change Standard in Paragraph 3 of old Section 7B.12, which discusses school crossing assemblies in relation to stop or yield approaches, to Guidance (will revert back to 2003 language), which will allow for the use of these signs on Yield approaches (Line 22, Page 607) Proposed to add two new Options allowing a School Crossing Assembly on Yield approaches to roundabouts and channelized right turn lanes (Line 24-27, Page 607) Allow a Yield Here To (Stop Here For) Pedestrians (R1-5a or R1-5c) sign in advance of a marked crosswalk on a multi-lane approach in a school zone (Line 28-30, Page 607) Modify Options in Paragraphs 4-6 as well as a Standard in Paragraph 8 in existing Section 7B.12 to clarify application of In-Street/Overhead Crossing Signs in conjunction with the absence of an electronic traffic control device (Line 31-45, Page 607) Change "In-Street Schoolchildren Sign" to "In-Street Crossing Sign" (Line 47, Page 607; Line 1, Page 608) Add option to use In-Street Crossing Sign at intersections/midblock crossings with beacons (Line 36-37, Page 607) | X
523 | 7B.13 - School Bus Stop Ahead Sign (S3-1) | 7B.04 | School Bus Stop Signs | 4-14, Page 608 | Incorporate information from old Section 7B.14 - SCHOOL BUS TURN AHEAD Sign (S3-2) into proposed 7B.04 (this now combines SCHOOL BUS STOP AHEAD and SCHOOL BUS TURN AHEAD signs into one section) | X
524 |  | 7B.05 | School Bus Stop When Flashing Signs | 15-27, Page 608 | Propose new sign - STOP FOR SCHOOL BUS WHEN RED LIGHTS FLASH |  |  | X | Recommend removing this section and related sign graphic as it is contrary to Guidance to avoid signing for rules of the road (Section 2A.01). Placing this language in the MUTCD, along with a graphic representation of the sign, will promote the use of this unnecessary sign. Should agencies elect to provide signing for this universal rule of the road, it should be the exception and therefore not appropriate for inclusion in the MUTCD.
525 | 7B.15 - School Speed Limit Assembly (S4-1P, S4-2P, S4-3P, S4-4P, S4‑6P, S5-1) and END SCHOOL SPEED LIMIT Sign (S5-3) | 7B.06 | School Speed Limit Signs and Plaques | 28-49, Page 608; 1-49, Page 609 | Retitle - incorporate information from existing Section 7B.16 into this new/expanded section Change Standard in Paragraph 3 of existing Section 7B.15 to Guidance regarding Double Fine Signs to ease potential financial burden on States and municipalities to sign every location where fines are increased (Line 6-8, Page 609) Revise Guidance in Paragraph 7 of existing Section 7B.15 to recommend the maximum beginning point of a reduced school speed zone be 500 feet (previously approved by National Committee as recommended max) (Line 2-5, Page 609) Add new Guidance paragraph to clarify that duplicate plaques for fines if other violations in addition to speeding are subject to higher fines (Line 9-11, Page 609) |  | X |  | Recommend removing proposed Guidance sentence providing a maximum distance. Recognizing that this distance is supported by research published by the Texas A&M Transportation Institute on behalf of TXDOT in 2008, the Guidance would need to reference specific Support language to be effective. In addition, the dimensions of school properties can vary significantly so that this dimension may not be fixed. It would be more appropriate to include Support language citing the findings of the TTI study so that practitioners understood that extending the limit of the reduced speed zone too far may have unintended consequences.
526 | 7D.03 - Qualifications of Adult Crossing Guards | 7D.01 | Qualifications of Adult Crossing Guards | 2-26, Page 612 | Incorporate the existing Option from existing Section 7D.02, which discusses crossing guards providing gaps in traffic at school crossings (Line 4-5, Page 612), deletes existing Section 7D.01 because it is not needed | X
527 | 7D.05 - Operating Procedures for Adult Crossing Guards | 7D.02 | Operating Procedures for Adult Crossing Guards | 27-40, Page 612 | Incorporate the existing Standard from existing Section 7D.04 (Line 29-31, Page 612) Add a Standard requiring that the STOP paddle comply with the provisions for a STOP/SLOW paddle and provide a reference to Section 6D.02 for information (Line 36-40, Page 612) Delete existing Options in Paragraph 4 and 5 and Standard P6 regarding the flashing lights because it is redundant information that is contained in Section 6E.03 | X
Please note: AASHTO has not provided positions or comments on the majority of docket items in Part 8 due to time constraints in reaching out to railroad subject matter experts. AASHTO recognizes the efforts of the NCUTCD and generally supports recommendations provided to FHWA through their collaborative process. The comments provided herein for Part 8 are those determined by AASHTO to be the most significant at this point in time.
528 |  | 8A.01 | Introduction |  | FHWA proposes a new Support statement that the highway agency or authority with jurisdiction, the regulatory agency with statutory authority, and the railroad company or transit agency jointly perform the engineering study of grade crossings and the traffic control devices that are associated with them. FHWA proposes this new language to encourage coordination and cooperation between the appropriate knowledgeable parties of interest. | X
528 |  |  |  |  | FHWA also proposes new Support statements regarding grade crossing warning systems, which complement the existing support statement about traffic control systems at grade crossings. | X
529 |  | 8A.02 | Highway-LRT Grade Crossings |  | FHWA proposes a new section numbered and titled, “Section 8A.02 Highway-LRT Grade Crossings,” which is comprised of existing P8 through 12 of Section 8A.01. FHWA proposes to revise Item B to highlight that LRT has the right-of-way over other road users at grade crossings and intersections in a semi-exclusive alignment, and to revise Item C to highlight that LRT does not have the right-of-way over other road users at grade crossings and intersections in a mixed-use alignment. FHWA proposes this change to provide clarity regarding right-of-way at semi-exclusive and mixed-use alignments. | X
529 |  |  |  |  | FHWA also proposes a revised Guidance statement to recommend that if a highway-LRT grade crossing is equipped with a flashing-light signal system and is located within 200 feet of an intersection or midblock controlled by a traffic control signal, a pedestrian hybrid beacon, or an emergency-vehicle hybrid beacon, the highway traffic signal should be provided with preemption. FHWA proposes this change to encourage use of preemption in such locations.
529 |  |  |  |  | Finally, FHWA proposes a new Option statement allowing the use of traffic signal priority or preemption if determined to be appropriate by a Diagnostic Team when LRT vehicles are operating in a mixed-use alignment. FHWA proposes this change because there might be locations where traffic signal priority or preemption is appropriate.
530 |  | 8A.03 | Use of Standard Devices, Systems, and Practices at Grade Crossings |  | FHWA proposes new Standard paragraphs to require that the Diagnostic Team shall reach a determination through consensus, documented in an engineering study, on new grade crossing traffic control systems and on proposed changes to an existing grade crossing traffic control system. FHWA proposes this change, consistent with 49 CFR part 222, appendix F, because there are a large number of significant variables to be considered and no single standard system of traffic control devices is universally applicable for all grade crossings. |  |  | X | It can be logistically complicated for road agencies to assemble a Diagnostic Team, as railroad companies are frankly not always easy to contact and are not always cooperative. Agree that the Diagnostic Team is required for complicated situations (i.e. anything involving interconnection with a traffic signal) but there should be flexibility for road agencies to implement engineering judgment or engineering standards without DT involvement for less complicated situations that only involve devices maintained by the road agency. For example all decisions involving advance warning signs or RXR markings are solely at the province of the road agency.
530 |  |  |  |  | FHWA also proposes a new Option statement that general maintenance activities or minor operational changes to the grade crossing traffic control system that do not have a negative impact on the overall operation of the traffic control system can be made without a Diagnostic Team. FHWA proposes this change to provide agencies with more flexibility and to reduce the burden on Diagnostic Team members for minor changes. |  | X |  | Minor maintenance activities or minor operational changes should not require a diagnostic team as long as the overall safety of the warning system is not downgraded.
530 |  |  |  |  | Lastly, FHWA proposes to add a new Guidance paragraph to recommend that the Diagnostic Team distributes the determination made regarding traffic control system at a grade crossing to the Diagnostic Team members. FHWA proposes this change to encourage documentation of the decisions made regarding traffic control systems at grade crossings. |  | X |  | AASHTO notes that the marked up version of the NPA on the Federal Register does not include a new Guidance paragraph. That being said, AASHTO agrees that all members of the diagnostic team should have access to documentation in regards to the decisions made.
530 | [8 empty] | Recognizing that proposed Standard is consistent with 29 CFR 222 per the preamble, AASHTO is concerned that language is subject to interpretation and may lead to stalemate (what happens if there isn't consensus?). Also, AASHTO notes that a list that begins with "among the types of changes" leaves items that are not specifically listed up for debate.
531 |  | 8A.04 | Use of Standard Devices, Systems, and Practices at Highway-LRT Grade Crossings |  | FHWA proposes to delete several Support, Standard, Guidance, and Option paragraphs, because most of this text is now proposed to be incorporated into Sections 8A.02 and 8A.03. |  | X |  | AASHTO has expressed concern with reference to the UVC when its status is undetermined. We are also concerned with reference to "successor documents" when there are none to reference.
532 | 8A.02, 8A.03 | 8A.05 | Engineering Studies at Grade Crossings |  | FHWA proposes a new section numbered and titled, “Section 8A.05 Engineering Studies at Grade Crossings” comprised of P2 through P4 of existing Section 8A.02 and P5 of existing Section 8A.03 as part of the reorganization to group similar information together. |  |  | X | AASHTO notes that the Federal Register preamble description of this docket item does not explain with the recommendation of an engineering study (Guidance, "should") now becomes a requirement and must be conducted by a Diagnostic Team (Standard, "shall"). AASHTO would prefer that this remain Guidance unless there is compelling reason to make this a Standard.
532 |  |  |  |  | FHWA also proposes a new Guidance statement recommending the factors to be considered in the determining which traffic control devices are appropriate to install at a grade crossing.
533 |  | 8A.06 | Uniform Provisions |  | FHWA proposes a new Guidance paragraph regarding raised median islands installed supplemental to an automatic gate to discourage road users from driving around a lowered gate.
533 |  |  |  |  | FHWA also proposes to add a Guidance statement discouraging the use of two-way center left turn lanes in the immediate vicinity of grade crossings and recommending other treatments. FHWA proposes this change because two-way left turn lanes at grade crossings are problematic, especially when automatic gates are or may be installed. Only extending gates to the center of the two-way left turn lane on both sides of the crossing insufficiently discourages road users in that lane from circumventing the gates and is in conflict with 49 CFR 234.223. This practice is consistent with the American Railway Engineering and Maintenance-of-Way Association (AREMA) Manual for Railway Engineering (MRE), (115) current edition and the AREMA Communication & Signals Manual. (116)
534 |  | 8A.07 | Minimum Track Clearance Distance |  | FHWA proposes a new section numbered and titled, “Section 8A.07 Minimum Track Clearance Distance” to provide Support statements regarding the minimum track clearance distance at a grade crossing. FHWA proposes this new section to describe more fully the applications of Minimum Track Clearance Distance that are too lengthy and complex to be included with the definition in Part 1. All uses of the term within other sections of Part 8 include a cross reference to Section 8A.07 so that readers would know where to go to find out how this term is applied.
535 |  | 8A.08 | Adjacent Grade Crossings |  | FHWA proposes a new section numbered and titled, “Section 8A.08 Adjacent Grade Crossings” to provide Support and Guidance statements for adjacent grade crossings. FHWA proposes this new section, because it is important to treat closely-spaced grade crossings properly, which sometimes result from separate railroads or a railroad and an LRT alignment operating in parallel corridors. FHWA also includes a reference to Part 3.1.11 of the “AREMA Communications & Signals Manual” (117) for more information about adjacent grade crossings that are located within 200 feet of each other.
536 |  | 8A.09 | Grade Crossing Elimination |  | FHWA proposes a new Option statement permitting an engineering study to determine the costs and benefits of eliminating a crossing that appears to be redundant or unnecessary. In concert with this change, FHWA proposes to add Guidance paragraphs recommending the engineering study and subsequent steps for eliminating the grade crossing if it is determined to be appropriate. This replaces the existing Guidance statement about eliminating grade crossings that cannot be justified. FHWA proposes this new material to provide practitioners with information to assist with eliminating grade crossings, which are a potential source of crashes and congestion. FHWA also proposes to delete a Guidance paragraph that seemed to recommend that engineering studies regarding potential grade crossing elimination should be conducted for every grade crossing. |  | X |  | AASHTO notes that the marked up NPA MUTCD indicates that the new Guidance paragraphs are added "to improve consistency". AASHTO questions the value of these paragraphs, especially the first paragraph that indicates that "costs associated with any necessary improvements to adjacent grade crossings and the surrounding roadway network to accommodate diverted traffic should also be included in the analysis". This comes across as obvious and unnecessary. The second Guidance paragraph is more acceptable.
537 |  | 8A.12 | Grade Crossings Within or In Close Proximity to Circular Intersections |  | FHWA proposes to change the Standard regarding an engineering study to determine queuing impacts to a Guidance statement to provide agencies with more flexibility in the engineering study and design of grade crossings near circular intersection. |  |  | X | We anticipate seeing more standards from the railroad companies as roundabouts are becoming more common. It would be better to maintain the requirement or at least minimum requirements for studies. We see this conflict from proposed roundabouts near existing grade crossings.
538 |  | 8A.13 | Busway Grade Crossings |  | FHWA proposes a new section numbered and titled, “Section 8A.13 Busway Grade Crossings” to provide Standards, Guidance, Support, and Option statements for busway grade warning and crossing systems. FHWA proposes this new section to provide standardization of traffic control devices for grade crossings of highways with busways. |  |  | X | • p. 687 Section 8A.13 (all): concern that the concept of including busway into this Chapter is flawed. LRT and Busway traffic are typically low-moderate speed vehicles of limited length and enhanced braking capabilities mostly designed for semi-exclusive alignments within the roadway and flowing with traffic and obeying traffic signals. Discussion within this section implies that busways have their own “grade crossings” of driveways and roads, and may have nothing in common with actual railroad grade crossings in terms of assessing approach sight distances, stopping capabilities, and the actual prediction systems used to manage functionality of warning devices. Terminology and inclusion here is confusing and troublesome…. Furthermore, LRT and Busway are regulated by FTA, which is another argument that these modes should be separated from Chapter 8 which mainly governs railroad-highway interactions. They may still wish to incorporate language from Chapter 8, but the modes may be better served if these were kept separate.
539 |  | 8A.14 | Temporary Traffic Control Zones |  | FHWA proposes a new Guidance paragraph regarding temporary traffic control zones that extend over grade crossings equipped with automatic gates and either one-lane two-way or reversible lane operation is used. |  | X |  | Recommend adding to 8A.14 a support statement "railroad flagging is typically not necessary for mobile highway work operations such as line striping that extend through railroad crossings, as long as the agency's work vehicle is able to proceed through the crossing without stopping. ALSO: consider allowing railroad flaggers to be omitted at railroad crossings where trains never exceed 5 or 10 mph.
539 |  |  |  |  | FHWA also proposes to add a new Guidance paragraph recommending the preparation of a traffic control plan when traffic is detoured over an existing grade crossing with passive warning devices. FHWA proposes this change because it is important to analyze traffic safety during detours. |  | X |  | The amount of traffic over a passive grade crossings is typically minimal and a detour would most likely increase that traffic substantially, creating a need for a traffic control plan.
540 |  | 8B.02 | Sizes of Grade Crossing Signs |  | FHWA proposes to clarify that the sizes shown in Table 8B-1 are minimum sizes. FHWA also proposes to change the minimum required size of a Yield sign at multi-lane conventional road grade crossings from 48″× 48″ to 36″× 36.″ FHWA proposes this change to provide clarity regarding the requirements of the sign size and based on Official Ruling No. 8(09)-7(I). (118) |  | X |  | This table needed clarification for yield signs specifically. Each column had a specified size requirement with an additional column that stated a yield sign minimum size was 30" x 30" x 30" and was unclear to railroads as to what size to install.
541 |  | 8B.03 | Grade Crossing (Crossbuck) Sign (R15-1) and Number of Tracks Plaque (R15.2P) at Active and Passive Grade Crossings |  | FHWA proposes to upgrade an existing Option to a Standard to require a minimum of one Crossbuck sign on each highway approach to a gated highway-LRT grade crossing on a semi-exclusive alignment. FHWA proposes this change to make sure that road users understand why a gate is present. |  | X |  | Shoulder dimensions at non-curbed grade crossings are problematic, especially as it is often unclear what level of "surfaced shoulder" may be in place or maintained. I submit a corrective measure to either change this to read "paved shoulder" and omit "surfaced" - OR - change the "shall" to "should." • p. 691 lines 11-12: there is significant confusion and disagreement between practitioners about the definition/scope of maintenance that affects what can be considered a “surfaced shoulder.” Where a road agency chooses to have an 8’ paved shoulder plus a 3’ “surfaced” shoulder, this “shall” requirement could place a crossbuck sign 15’ away from the edge of traveled way. There are also a significant number of local roadways where no shoulder or curb is present and drainage ditches may not allow for 6’ setback and unique installations may be necessary. I would recommend eliminating the inclusion of a “surfaced” shoulder and/or changing this from a “shall” to a “should” so that common sense can be used to keep the crossbuck sign more appropriately oriented to the traveled way. This would be in compliance with the general directive of Paragraph 14: Guidance, where the existing language uses the “should” conditions for Crossbuck setback. Proposed corrective language to address questionable shoulder dimensions: “… where there is no curb, a lateral offset to the closest part of the Crossbuck sign of at least 6 feet from the edge of the traveled way, and at least 2 feet from the edge of a paved or surfaced shoulder shall should be provided.” In addition, the current “Standard” for Crossbuck minimum lateral offset is in conflict with the current “Guidance.” The Standard (lines 11-12 on p. 691) says “….shall be at least 2’ from edge of paved or surfaced shoulder,” while the Guidance (lines 19-20 on p. 691) says “should be 6 feet from the edge of the shoulder.” The current language is unclear and contradictory, and this is a great opportunity to get this clarified and corrected. Lambert: "agree with comment" and add comment in bold.
541 |  |  |  |  | FHWA proposes to revise existing Paragraph 5 to require the Number of Tracks plaque below the Crossbuck sign where there are two or more tracks at a grade crossing, regardless of the presence of automatic gates. This revision is necessary because the presence of two or more tracks at a crossing adds complexity for road users and additional risks, such as in situations in which trains occupy both tracks, where the tracks are spaced such that a vehicle could become stuck between the tracks, or where the visibility of the second track is limited. This revision would improve safety by providing uniformity for multitrack crossings that would accommodate the expectancy of the road user.
541 |  |  |  |  | FHWA also proposes to revise existing Paragraph 7 to reduce the requirement for retroreflective white material on the back of the Crossbuck sign to apply only to passive grade crossings. FHWA proposes this change because active grade crossings have signals or warning lights for traffic control device conspicuity. |  |  | X | In the event of a loss of the primary power source and the backup batteries being depleted, the warning lights may not flash to warn the roadway user of an approaching train (activation failure §234.105).
541 |  |  |  |  | FHWA also proposes new Standard paragraphs regarding minimum lateral clearance between the edge of the Crossbuck sign and the face of a vertical curb, edge of traveled way, and/or edge of paved or surfaced shoulder. FHWA proposes this change to be consistent with the dimensions shown in Figure 8B-3 for Crossbuck Assemblies and to be consistent with Paragraphs 6, 7, and 8 of existing Section 8C.01.
541 |  |  |  |  | FHWA also proposes a new Guidance statement recommending the Crossbuck sign to be at least 12 feet from the center of the nearest track. FHWA proposes this change to formalize the dimensions shown on Figure 8D-2.
541 |  |  |  |  | FHWA also proposes a new Guidance paragraph recommending the mounting height to the center of Crossbuck signs to be approximately 9 feet and an Option to adjust the height based on local conditions and to accommodate signs below the Crossbuck sign. FHWA proposes this change to clarify the dimension shown on Figure 8B-2.
542 |  | 8B.04 | Crossbuck Assemblies with YIELD or STOP Signs at Passive Grade Crossings |  | FHWA proposes a new Guidance paragraph recommending the use of a STOP sign at the Crossbuck Assembly where a passive grade crossing is located at the stem of a T-intersection with inadequate clear storage area between the tracks and the parallel roadway. FHWA also proposes that if a STOP sign is installed, consideration should also be given to installing a YIELD sign at the highway-highway intersection. FHWA proposes this new text to provide practitioners with additional information for crossings with this geometry.
542 |  |  |  |  | FHWA also proposes a new Standard paragraph requiring a Yield sign and TO TRAINS (R15-9P) supplemental plaque when Crossbuck Assemblies are used within the limits of a highway-highway intersection controlled by a traffic control signal not interconnected with the grade crossing and not preempted by the approach of rail traffic. FHWA also proposes to prohibit the use of a Stop sign with the Crossbuck Assembly in this situation. FHWA proposes this change for consistency with Section 4A.08 (existing Section 4D.34) regarding the use of stop signs with traffic control signals.
542 |  |  |  |  | FHWA proposes to revise existing Paragraph 10 regarding YIELD and STOP sign mounting heights on Crossbuck Assemblies to require at least 5 feet in rural areas and at least 7 feet in areas where parking or pedestrian movements are likely to occur. FHWA proposes this change to provide consistency throughout the Manual regarding vertical mounting height.
542 |  |  |  |  | FHWA also proposes to revise the existing Guidance paragraph regarding a Crossbuck Assembly on a separate support than the Crossbuck sign, to clarify the recommended location of YIELD or STOP sign in relationship to the Crossbuck sign and to clarify the lateral clearances from a curb or edge of traveled way. FHWA proposes this change to provide consistency throughout the Manual regarding lateral offset.
542 |  |  |  |  | FHWA also proposes to revise the existing Standards regarding the vertical strip of retroreflective white material on a Crossbuck support to clarify that a white retroreflective strip wrapped around a round support satisfies the requirement as long at the round support has an outside diameter of at least 2 inches. FHWA proposes this change to provide clarity regarding the requirements of the white retroreflective strip and based on Official Ruling No. 8(09)-1(I). (119) |  | X |  | Many cities use the round crossbuck support pole, therefore clarification was needed.
543 |  | 8B.05 | Use of STOP (R1-1) or YIELD (R1-2) Signs without Crossbuck Signs at Highway-LRT Grade Crossings |  | FHWA proposes to eliminate the Guidance statement regarding LRT speed and replace it with a Guidance statement in Section 8D.04 (Use of Active Traffic control Systems at LRT Grade Crossings) with recommendations for active traffic control systems where LRT operating speeds are less than 25 mph unless an engineering study determines that passive devices would provide adequate control. FHWA proposes this change based on the stopping distance of LRT vehicles at speeds less than 25 mph and consistent with industry practice.
544 |  | 8B.06 | Grade Crossing Advance Warning Signs (W10-1 through W10-4) |  | FHWA proposes to modify the Standard statement to remove the requirement at all highway-LRT grade crossing in semi-exclusive alignments and add a condition that the warning signs are not required where Crossbuck signs are not used. FHWA proposes these changes to reduce the number of locations where Grade Crossing Advance Warning Signs are required at highway-LRT grade crossings.
545 | 8B.09 | 8B.07 | DO NOT STOP ON TRACKS Sign (R8-8) |  | FHWA proposes a new Guidance paragraph recommending the use of a DO NOT STOP ON TRACKS (R8-8) sign if a traffic control signal is installed within 200 feet downstream from a grade crossing such that highway vehicle queues are likely to extend onto the tracks except where a pre-signal is installed. FHWA proposes this change to improve safety at grade crossings near signalized intersections. |  | X |  | Consider adding a recommended location for the DO NOT STOP ON TRACKS sign as they are often placed in front of the flashing lights and obstructing the roadway user's preview of the flashing lights.
545 |  |  |  |  | FHWA also proposes to revise existing Paragraph 1 to separate the provision into two paragraphs and to delete the text regarding an engineering study. FHWA proposes this change to provide agencies more latitude in installing the R8-8 sign based on engineering judgment.
546 | 8B.10 | 8B.08 | TRACKS OUT OF SERVICE Sign (R8-9) |  | FHWA proposes a new Option statement allowing warning signs such as Low Ground Clearance Crossing (W10-5) and Skewed Crossing (W10-12) to be left in place after tracks are taken out of service to warn road users about physical roadway conditions that are still present. FHWA proposes this change to provide agencies with flexibility to retain signs for a longer period than other traffic control devices at the crossing. |  | X |  | Recommend that "Tracks Out of Service" sign should, not may, be used when service is suspended on a line. However burden must be on the railroad agency to notify the road agency and remove the sign should service ever be restored. Also - recommend that low-ground clearance and skewed crossing signs "should" (not "may") remain in place, as these are still hazards for low-clearance vehicles and bicycles respectively.
546 |  |  |  |  | FHWA also proposes two new Standards requiring that Emergency Notification System (I-13) signs be retained at grade crossings that are out of service until the tracks are removed or covered. Emergency Notification System signs provide emergency contact information for the railroad responsible for the crossing. Retaining the existing signs until the tracks are removed would ensure a contact number is available for road users to reach if there is a safety concern or another issue that requires the railroad to be contacted. |  | X |  | Maintenance can be overlooked in at crossings that are out of service and unsafe conditions such as loose panels or deteriorating asphalt need to be reported and repaired.
547 |  | 8B.16 | Low Ground Clearance Grade Crossing Sign |  | FHWA proposes new Option and Support statements in Section 8B.16 (existing Section 8B.23) to address warning, selective exclusion, and detour signing for additional vehicle types and combinations that may encounter hang-up situations at low ground clearance crossings. The proposed changes are in response to NTSB recommendation H-18-24. (120) |  | X |  | The guidance A signed detour should be installed to guide potential hang-up vehicles to alternate nearby crossings to avoid the potential hang-up condition arguably means that agencies have to warn the low-clearance driver to stay away from the humped crossing AND have to install even more signs beyond that to direct him to an alternative crossing. Recommend rewording using language similar to that of proposed Section 2B.66 (weight limits): "Low Ground Clearance Grade Crossing Signs with a supplemental "ahead" or distance ahead plaque" should also be placed at the nearest upstream turnaround point or intersection so that potential hang-up vehicles can detour or turn around prior to reaching the at-grade rail crossing." AASHTO also disagrees with proposed compliance date for this item as devices should be brought into compliance through routine maintenance operations.
548 | 8B.17 |  | LOOK Sign (R15-8) |  | FHWA proposes to relocate existing Section 8.17 LOOK Sign (R15-8) to Section 9B.21 to allow the use of a LOOK sign on a shared-use path or separated bikeway at a grade crossing. FHWA proposes this change because these signs are no longer to be installed to communicate with drivers, as the YIELD or STOP sign on the Crossbuck Assemblies at passive crossings imply that motorists should look for rail traffic. An Option was also added in Section 8E.03 for using LOOK signs for pathways and sidewalks.
549 | 8B.24 | 8B.20 | Storage Space Signs (W10-11, @10-11a, W10-11b) |  | FHWA proposes a new Standard paragraph that clarifies that the Storage Space sign shall not be used as a replacement for the Advanced Warning (W10-1) sign and that the signs shall be mounted on separate posts. FHWA proposes this change because it is important that the Advance Warning sign have priority over the Storage Space sign.
550 |  | 8B.23 | Next Crossing Plaques (W10-14P and W10-14aP) |  | FHWA proposes a new section numbered and titled, “Section 8B.23 Next Crossing Plaques (W10-14P and W10-14aP)” to provide Option statements describing where the NEXT CROSSING (W10-12P) plaque and USE NEXT CROSSING (W10-14aP) plaque may be mounted.
551 |  | 8B.24 | ROUGH CROSSING Plaque (W10-15P) |  | FHWA proposes a new section numbered and titled, “Section 8B.24 ROUGH CROSSING Plaque (W10-15P)” to provide an Option statement for the installation of the ROUGH CROSSING (W10-15P) plaque.
552 | 8B.18 | 8B.26 | Emergency Notification System Sign (I-13) |  | FHWA proposes changing P1 from Guidance to Standard to require installing Emergency Notification signs for all highway-rail grade crossings and all highway-LRT grade crossings on semi-exclusive alignments. FHWA proposes this change to be consistent with regulations promulgated by the FRA. (121)
552 |  |  |  |  | FHWA also proposes a new Standard paragraph requiring minimum width and height dimensions, as well as number and letter heights for the Emergency Notification sign to be consistent with new requirements promulgated by the Federal Railroad Administration (FRA). FHWA also proposes changing the provision for the sign to be retroreflective from Guidance to a Standard to be consistent with requirements promulgated by the FRA. (122)
552 |  |  |  |  | FHWA proposes an Option statement allowing the seven-character grade crossing inventory number to be shown on the sign as a black legend on a white rectangular background. FHWA proposes this change to allow additional flexibility. |  | X |  | The grade crossing inventory number shown on the sign as black legend on a white rectangular background is consistent with FRA regulation §234.309
552 |  |  |  |  | FHWA also proposes a new Guidance statement recommending Emergency Notification signs be attached to the Crossbuck Assemblies or grade crossing signal masts on the right-hand side of each roadway approach to the grade crossing. FHWA proposes this recommendation to provide uniformity in sign placement.
552 |  |  |  |  | Finally, FHWA proposes an Option statement to allow Emergency Notification signs to be located on a separate post and permitting additional Emergency Notification signs to be installed at a grade crossing.
553 |  | 8C.01 | Purpose and Application |  | FHWA proposes relocating the pavement markings sections from Chapter 8B and placing them in a new Chapter 8C to make it easier for the reader to find text in the MUTCD. FHWA proposes a new section numbered and titled, “Section 8C.01 Purpose and Application” to provide Support statements to describe the purpose and application of markings at grade crossings to provide context for the remainder of new Chapter 8C.
554 | 8B.27 | 8C.02 | Pavement Markings |  | FHWA proposes a Standard statement incorporating an existing requirement that pavement markings be placed in each approach lane on all paved approaches to highway-LRT grade crossings where a Crossbuck sign is placed at the grade crossing. FHWA proposes this change in conjunction with making the first three paragraphs of this section applicable only to highway-rail grade crossings. FHWA proposes this change as a conforming edit, which would not change the existing underlying requirement. |  | X |  | The language in the current MUTCD "identical markings shall be placed in each approach lane …" is intended to refer to the RXR symbol marking, not center line or edge line markings. However with the proposed reorganization, this is no longer clear. Recommend editorial changes to clarify that the requirement applies to RXR markings. Many low-volume rail crossings do not have any longitudinal lines, and it would be prohibitively expensive and not necessarily much safety benefit to have to mobilize a paint truck to a RR Xing on an otherwise unmarked road just to mark a few hundred feet of lines near the Xing.
554 |  |  |  |  | FHWA also proposes a new Standard statement that if pavement markings are used on a multi-lane approach to a grade crossing, identical markings shall be placed in each approach lane that crosses the tracks. FHWA proposes this change because pavement markings serve an important function to warn road users of the presence of a grade crossing and drivers will always be able to see the full message even when traffic is stopped in adjacent lanes by having the entire symbol placed in their own lane.
554 |  |  |  |  | FHWA also proposes to delete a portion of P5 recommending that the X symbol and letters at grade crossings to be elongated. FHWA proposes this change because the standard layout for the symbol is already elongated.
554 |  |  |  |  | Finally, FHWA proposes a new Guidance statement recommending that if supplemental pavement marking symbols are placed between the Grade Crossing Advance Warning sign and the grade crossing, then the downstream transverse line should be at least 50 feet in advance of the stop or yield line at the grade crossing. FHWA proposes this change to provide uniform placement of the supplemental pavement marking symbols and to avoid the appearance that the downstream transverse line is the stop line or that the downstream transverse line and the stop line form a crosswalk.
555 | 8B.28 | 8C.03 | Stop and Yield Lines |  | FHWA proposes to modify the last Guidance and Standard statements in this section to clarify the location of stop lines where active traffic control devices are used.
556 |  | 8C.04 & 8C.05 | Lane-Use Arrow Markings; Edge Lines, Lane Lines, Raised Pavement Markers, and Tubular Markers |  | FHWA proposes a new section numbered and titled, “Section 8C.04 Lane-Use Arrow Markings” to provide a Standard and Guidance on the placement of lane-use arrow markings. FHWA proposes this change to address recent train-auto crashes in which a roadway user made an improper turn and turned onto the railroad tracks rather than at an adjacent intersection immediately beyond the grade crossing. In these crashes, an arrow pavement marking denoting an exclusive lane was located on the roadway between the stop line for the grade crossing and the track area.30. FHWA proposes a new section numbered and titled, “Section 8C.05 Edge Lines, Lane Lines, Raised Pavement Markers, and Tubular Markers” to provide Guidance, Option, and Standard statements regarding the use of edge lines, lane lines, raised pavement markers, and tubular markers on an approach to a grade crossing. FHWA proposes this addition to address recent train-auto crashes in which a roadway user made an improper turn and turned onto the railroad tracks rather than at an adjacent intersection immediately beyond the grade crossing. In these crashes, the roadway edge line stopped near the stop line for the grade crossing and did not continue across the track area. |  | X |  | In general support the extension of edge lines and center lines through the grade crossing wherever practical. However some changes are necessary to make this language implementable for road agencies: (a) edge lines and center lines (but not lane lines) should be part of the guidance, (b) make the guidance that markings should extend within 2 feet of rail, with a follow-up option "markings may be omitted on or between the rails if the railroad company's policies prohibit application of pavement marking material on the rail itself, and (c) add an option "markings may be omitted within the crossing for crossings with humped profiles that require the use of low-ground clearance warning signs" since at humped crossings a humped profile could snag and damage the paint truck's nozzles. Also - delete the need for Diagnostic Team review before installing tubular markers. As long as the markers are outside the 6ft buffer from the rail, there is no possible downside to these markers, so if there is a safety benefit to installing them then highway agencies or railroad companies should be able to just install them without the need to reach formal agreement from the other party.
557 | 8B.29 | 8C.06 | Dynamic Envelope Markings |  | FHWA proposes to delete the Support statement describing dynamic envelope markings because the definition is covered in Part 1. |  | X |  | Update title of section to 8C.06 Dynamic Envelope Markings and Do Not Block Intersection Markings to minimize any confusion. Revise related figures to show there are two distinct type of markings. This section makes it sound there are the same. Isn't the area within the dynamic envelope railroad right of way? Cross hatching should be outside of the envelope otherwise we need permission from the railroad to place such markings.
557 |  |  |  |  | FHWA also proposes to revise the existing Standard statement to allow dynamic envelope markings to be up to 24 inches wide. This change is proposed to provide agencies with more flexibility to improve visibility and to provide easier maintenance of the markings.
557 |  |  |  |  | FHWA also proposes to add a new Option paragraph allowing white cross-hatching lines to be placed on the highway pavement within the dynamic envelope as a supplement to the 4-inch normal solid white lines and in areas adjacent to the dynamic envelope where vehicles are not intended to stop or stand. FHWA proposes this addition, as well as a figure with examples, to provide agencies with additional options to emphasize the dynamic envelope and discourage vehicles from stopping in the approach to the dynamic envelope.
558 | 8C.01 | 8D.01 | Introduction |  | FHWA proposes to add a Guidance statement recommending that when the automatic gate is in its upright position, no portion of the physical features of flashing-light signals and gates should be closer than 12 feet from the center of the nearest track. FHWA proposes this language to provide adequate vertical clearance in the vicinity of the tracks and to formalize the dimensions shown in Figure 8D-2 (existing Figure 8C-2). |  | X |  | Agree with concept except to know if agency standards are intended to take precedence when less than MUTCD. Not sure how this (line 34) adds clarity to MUTCD Standard: "Minimum clearance dimensions for flashing lights and automatic gates relative to the proximity to the closest track shall conform to standards provided by the railroad company and/or transit agency." As stated, agency standards supersede MUTCD standards. Clarify relationship between MUTCD and agency standards. Same as p. 691 lines 11-12. Eliminate "surfaced" and/or change from "shall" to "should." In this case, with an 8' paved and 3' gravel shoulder, the FLG system would be 15' away from the traveled way, necessitating a significantly more expensive and complicated system with cantilevers. Lambert: Add comment about "surfaced"
558 |  |  |  |  | FHWA also proposes to eliminate the Support statement in existing Paragraph 15 regarding LRT typical speeds through semi-exclusive and mixed-use alignment because the statement does not add useful information. In concert with this change, FHWA proposes to relocate existing Paragraph 16 to the beginning of the Section with the other Support statements.
559 | 8C.02 | 8D.02 | Flashing-Light Signals |  | FHWA proposes to add a Guidance statement, and an accompanying Support statement regarding the placement of the Number of Tracks plaque with respect to the flashing-light backgrounds, as well as the Crossbuck sign.
559 |  |  |  |  | FHWA also proposes adding a Guidance paragraph recommending that if flashing-light signals are used, at least one pair of flashing lights should be provided for each approach lane of the roadway. FHWA proposes this Guidance to provide uniform flashing light signals across the roadway.
559 |  |  |  |  | FHWA proposes three Guidance paragraphs to provide text that supports the dimensions for placement and mounting shown in Figure 8D-1 (existing Figure 8C-1).
559 |  |  |  |  | FHWA also proposes Guidance paragraphs recommending that where the storage distance for vehicles approaching a grade crossing is less than a design vehicle length, the Diagnostic Team should consider providing additional flashing-light signals aligned toward the movement turning toward the grade crossing. FHWA also recommends that the Diagnostic Team consider the use of additional flashing-light signals to provide supplemental warning to pedestrians. FHWA proposes these changes to provide additional warning of the grade crossing.
559 |  |  |  |  | Finally, FHWA proposes to delete the last Standard statement in this section, because the provisions are covered elsewhere.
560 | 8C.04 | 8D.03 | Automatic Gates |  | FHWA proposes a Standard requiring the width of the retroreflective sheeting on the front of the gate arm to be at least 4 inches. FHWA proposes this addition to provide an adequate width of material for visibility.
560 |  |  |  |  | FHWA also proposes a Standard statement requiring that except for the continuously illuminated light at the tip of the gate, the left-most flashing gate light in each additional pair of lights flashes simultaneously with the left-hand light of the flashing-light signals and the right-most flashing gate light in each additional pair of lights flashes simultaneously with the right-hand light of the flashing-light signals. FHWA proposes this addition to provide uniformity in flashing patterns between the flashing-light signals and the flashing lights on the gate. |  | X |  | Agree, however this may be difficult at crossing locations that use more that one relay for the flashing lights.
560 |  |  |  |  | FHWA proposes a Guidance paragraph with recommendations for the location of the tip of the automatic gate arm when it is in the down position relative to the center of the nearest track. FHWA proposes this addition to support the dimensions shown in Figure 8D-2 (existing Figure 8C-2).
560 |  |  |  |  | Finally, FHWA proposes Guidance paragraphs with recommendations for the length, height, and position of the automatic gate arm. FHWA proposes these additions to support the dimensions shown in Figure 8D-1 (existing Figure 8C-1).
561 | 8C.03, 8C.05 | 8D.04 | Use of Active Traffic Control Systems at LRT Grade Crossings |  | FHWA proposes a new section numbered and titled, “Section 8D.04 Use of Active Traffic Control Systems at LRT Grade Crossings” that replaces existing Sections 8C.03 and 8C.05.
561 |  |  |  |  | FHWA also proposes active traffic control system Standards for highway-LRT grade crossings based on the maximum operating speed of the LRT vehicles. Where the maximum LRT operating speed exceeds 40 mph, active traffic control systems with automatic gates would be required. Where the maximum LRT operating speed is greater than 25 mph but is less than 40 mph, active traffic control systems would be required and automatic gates would be optional. FHWA proposes this change based on the safety experience of modern LRT systems and to replace paragraphs that were previously in existing Section 8C.03.
561 |  |  |  |  | FHWA also proposes a Guidance statement with recommendations for active traffic control systems where LRT operating speeds are less than 25 mph unless an engineering study determines that passive devices would provide adequate control.
561 |  |  |  |  | FHWA also proposes a Guidance statement with a recommendation not to use a traffic control signal alone at locations that are not intersections and LRT speeds are above 20 mph.
562 | 8C.06 | 8D.05 | Exit Gate and Four-Quadrant Gate Systems |  | FHWA proposes to add Support paragraphs to clarify the difference between Exit Gate systems and Four-Quadrant Systems.
562 |  |  |  |  | FHWA also proposes a Standard statement to require the queue clearance time be long enough to permit the exit gate arm to lower after a design vehicle of maximum length is clear of the minimum track clearance distance where a Four-Quadrant Gate system is present. This proposed Standard is necessary to ensure that vehicles can clear the tracks safely without becoming entrapped between the gates on the tracks while a train is approaching.
562 |  |  |  |  | In addition, FHWA proposes to add a Guidance statement recommending that exit gates be independently controlled for each direction of roadway traffic. FHWA proposes these additions to provide consistency with industry practice.
562 |  |  |  |  | Lastly, FHWA proposes to delete existing Paragraph 17 because this recommendation resulted in exit gates being located significantly further from the grade crossing than the entrance gates.
563 |  | 8D.07 | Another Train Coming |  | 563. FHWA proposes a new section numbered and titled, “Section 8D.07 Another Train Coming” to provide Guidance and Support for a new traffic control device to provide warning of another train approaching a grade crossing. FHWA proposes this addition to provide practitioners with information for uniform application.
564 | 8C.09 | 8D.09 | Use of Traffic Control Signals at Grade Crossings |  | FHWA proposes an edit to the Option that allows traffic control signals be used instead of flashing-light signals to control road users at industrial highway-rail grade crossings and other places where the maximum speed of trains is 10 mph or less. FHWA proposes this change to include a specific train speed to improve clarity and to be consistent with FRA track classifications.
565 | 8C.09 | 8D.10 | Preemption of Highway Traffic Signals at or Near Grade Crossings |  | FHWA proposes a new section numbered and titled, “Section 8D.10 Preemption of Highway Traffic Signals at or Near Grade Crossings.” Several of the paragraphs in the proposed new section are from existing Section 8C.09. |  | X |  | This could have significant fiscal impacts for some agencies. AASHTO's disagreement with the compliance dates provided in the NPA are included in comments to Part 1; however, we reiterate that position here.
565 |  |  |  |  | FHWA also proposes new Standards, Guidance, Options, and Support statements regarding traffic signal preemption at grade crossings. FHWA proposes this new material to provide consistency with the changes in the industry resulting from the investigation into the causes of the fatal train/school bus crash in Fox River Grove, Illinois. (123) |  | X |  | The requirement for the road agency and railroad agency to jointly inspection and verify preemption operation at interconnected traffic signals once per year could be a significant logistical burden on road agencies. What happens if the road agency tries to organize this yearly review but the railroad agency doesn't respond?
565 |  |  |  |  | FHWA proposes new Support statements about the systems that are involved in preemption. FHWA proposes the change to provide agencies with additional background information about preemption.
565 |  |  |  |  | FHWA also proposes changes to Guidance to include additional measures for situations where the traffic signal is located farther than 200 feet from the grade crossing. FHWA proposes the change to provide additional information to agencies to improve safety at grade crossing that do not have preemption.
565 |  |  |  |  | FHWA also proposes new Guidance paragraphs to provide additional recommendations for the use of active grade crossing warning systems near traffic signals, the use of automatic gates at traffic signals with preemption, and the annual inspection of the preemption operation. FHWA proposes the changes to reflect industry practices resulting from investigation of train/vehicle crashes.
565 |  |  |  |  | FHWA proposes a new Standard paragraph that requires preemption where traffic signal faces are located within 50 feet of a grade crossing that has flashing-light signals. FHWA proposes this change to avoid display of traffic signal indications that conflict with the flashing-light signal system.
565 |  |  |  |  | FHWA also proposes new Support and Option statements to provide additional information about double-break and supervised circuits. FHWA proposes this change to provide practitioners with information to make the preemption fail-safe.
565 |  |  |  |  | FHWA also proposes new Guidance statements to provide recommendations for locations with track detection circuits at passive grade crossings and left turn movements at a preempted traffic signal downstream from a grade crossing. FHWA proposes the changes to provide agencies with recommendations for situations that are not addressed in the existing MUTCD.
565 |  |  |  |  | FHWA also proposes new Guidance and Support statements to describe the considerations and recommendations for application of simultaneous and advance preemption. FHWA proposes these changes to provide practitioners with more information to improve consistency in the application of preemption.
565 |  |  |  |  | FHWA also proposes new Standard statements regarding the end of the track clearance interval. FHWA proposes these changes to prohibit the track clearance interval from being terminated too early in situations when there is variability in train approach times.
565 |  |  |  |  | FHWA also proposes a new Guidance statement recommending the use of advanced preemption with exit gates. FHWA proposes this change because additional preemption time is needed for the safe operation of the exit gate system.
565 |  |  |  |  | FHWA also proposes new Guidance statements recommending the ability of traffic signal equipment to restart or reservice preemption requests. FHWA proposes this change to provide consistent preemption operation where train movements may stop or start on the approach to the grade crossing.
565 |  |  |  |  | FHWA also proposes a new Standard statement to prohibit the flashing mode of a traffic signal from beginning until rail traffic has entered the grade crossing. FHWA proposes this change to prevent road user confusion that could result in stopping on the tracks.
565 |  |  |  |  | Finally, FHWA proposes a new Standard paragraph to require evaluation of the priority of preemption calls when both boats and trains operate at a grade crossing. FHWA proposes this change to require agencies to resolve competing preemption requests.
566 | 8B.08 | 8D.11 | Movements Prohibited During Preemption |  | FHWA proposes new Guidance and Option statements that prohibit movements towards a grade crossing using traffic signal indications and blank-out signs. FHWA proposes this change to provide more detailed recommendations and information to agencies for the prohibition of permissive-only turn movements, protected-only turn movements and straight-through movements towards a grade crossing.
566 |  |  |  |  | FHWA also proposes new Guidance statements for the recommended use of LRT-activated blank-out signs. FHWA proposes this change to improve consistency in the application of the signs.
566 |  |  |  |  | Finally, FHWA proposes a revised Standard that requires blank-out signs used in preemption be activated only when the preemption is active. FHWA proposes this change to improve the consistent operation of the signs.
567 | 8C.09 | 8D.12 | Pre-Signals at or Near Grade Crossings |  | FHWA proposes a new section numbered and titled, “Section 8D.12 Pre-Signals at or Near Grade Crossings.” Several of the paragraphs in this proposed new section are from existing Section 8C.09. |  | X |  | Page 720, lines 14 & 15. Presignal must under simultaneous preemption have enough time to time minimum green plus yellow change. The language concerning operation of the presignal relative to the intersection signal is poorly worded and a bit confusing. Should be revised to include a timed trailing overlap to clear the clear storage distance. Page 721, line 44, add: "If presignal is downstream of the grade crossing, it should no be visible from the crossing as it would be red during queue clearance and potentially confuse drivers. Retain current text. Cite appropriate references including ITE Grade Crossing handbook.
567 |  |  |  |  | FHWA proposes revised and new Standards that require red signal indications to be displayed during preemption. FHWA proposes the change to prevent conflicting indications between the pre-signal and the grade crossing flashing-light signal system. |  |  | X | This concept tries to separate presignals from queue cutters. This is not necessarily true. Both control the approach to a crossing. Signals further than 200 feet can be operated in the same manner as a queue cutter with the complexity of queue detection which is difficult to implement.
567 |  |  |  |  | FHWA also proposes a new Guidance paragraph to recommend measures at downstream traffic signals. FHWA proposes this change to reduce vehicles queuing from a downstream signal through a grade crossing.
567 |  |  |  |  | FHWA also proposes revised and new Options for the green interval. FHWA proposes this change to provide agencies with additional information and flexibility in the operation of a pre-signal.
567 |  |  |  |  | FHWA also proposes a new Standard statement to define the calculation of the queue clearance time. FHWA proposes the change to improve safety of road users by ensuring the queue clearance time is long enough to clear vehicles out of the grade crossing after the pre-signal indications turn red.
567 |  |  |  |  | FHWA also proposes new Guidance paragraphs to provide recommendations for indications over turn lanes that extend from a downstream intersection through a pre-signal. FHWA proposes the change to avoid road user confusion between indications at a pre-signal and a downstream traffic signal and based on Official Ruling No. 8(09)-19(I). (124)
567 |  |  |  |  | FHWA also proposes new Standards and Support paragraphs that require agencies to use specific indications at a pre-signal. FHWA proposes the change to improve safety by discouraging road users from inadvertently turning onto railroad or LRT tracks.
567 |  |  |  |  | Finally, FHWA proposes new Option statements for the location of pre-signal indications and additional signing. FHWA proposes the changes to provide agencies with flexibility to install indications where they will be most visible and effective.
568 |  | 8D.13 | Queue Cutter Signals at or Near Grade Crossings |  | FHWA proposes a new section numbered and titled, “Section 8D.13 Queue Cutter Signals at or Near Grade Crossings” for the placement and implementation of queue cutter signals near grade crossings.
568 |  |  |  |  | FHWA proposes new Support and Option statements to provide information about the application, and operation of queue cutter signals. FHWA proposes the change to allow agencies explicitly to install queue cutter signals which are not addressed in the existing MUTCD.
568 |  |  |  |  | FHWA also proposes a new Standard paragraph that requires agencies to use specific indications at a queue cutter signal. FHWA proposes the change to improve safety by discouraging road users from inadvertently turning onto railroad or LRT tracks.
568 |  |  |  |  | FHWA also proposes new Options for the locations of queue cutter indications. FHWA proposes the changes to provide agencies with flexibility to install indications where they will be most visible and effective.
568 |  |  |  |  | FHWA also proposes new Guidance and Options for signing associated with the queue cutter. FHWA proposes the changes to provide agencies with flexibility to install signing that discourages road users from stopping in the grade crossing.
568 |  |  |  |  | FHWA also proposes new Guidance and Options for the operation of queue cutter signals. FHWA proposes the change to provide recommendations for the safe and effective operation of the signal.
568 |  |  |  |  | FHWA also proposes new Standards that require interconnection and preemption of a queue cutter signal. FHWA proposes the change to require uniform application and to prevent conflicting or confusing displays by the queue cutter signal and flashing-light signal system.
568 |  |  |  |  | FHWA also proposes new Guidance and Support paragraphs to provide recommendations and information for indications over turn lanes that extend from a downstream intersection through a queue cutter. FHWA proposes the change to avoid road user confusion between indications at a pre-signal and a downstream traffic signal.
568 |  |  |  |  | FHWA also proposes new Standards and Support statements to require additional measures for situations where a turn lane from a downstream intersection is controlled separately from through movements at a queue cutter signal. FHWA proposes the change to avoid road user confusion when different indications are displayed in adjacent lanes at a queue cutter signal and based on Official Ruling No. 8(09)-19(I). (125)
568 |  |  |  |  | Finally, FHWA proposes new Support statements that provides information differentiating a queue cutter signal and a queue jump signal. FHWA proposes the change to prevent confusion by users of the MUTCD.
569 |  | 8D.14 | Warning Beacons or LED-Enhanced Warning Signs at Grade Crossings |  | FHWA proposes a new section numbered and titled, “Section 8D.14 Warning Beacons or LED-Enhanced Warning Signs at Grade Crossings” for the utilization, activation, and operation of warning beacons and LED-enhanced warning signs at grade crossings.
569 |  |  |  |  | FHWA proposes new Option and Support paragraphs to provide information about the considerations and application of warning beacons and enhanced signs. FHWA proposes the change to provide consistency in the use of these devices.
569 |  |  |  |  | FHWA also proposes new Standard and Support statements to require preemption interconnection to control the activation of warning beacons and enhanced signs at grade crossings. FHWA proposes the change to improve safety through the consistent and fail-safe operation of the devices.
569 |  |  |  |  | FHWA also proposes new Option and Guidance statements to recommend the timing of warning beacon and sign activation. FHWA proposes the change to provide for consistent operation of the devices.
569 |  |  |  |  | Finally, FHWA proposes a new Guidance paragraph that recommends the use of back-up power for warning beacons and enhanced signs. FHWA proposes the change to reflect best practices for devices at grade crossings.
570 | 8C.10 | 8D.15 | Traffic Control Signals at or Near Highway-LRT Grade Crossings |  | In Section 8D.15 (existing Section 8C.10) Traffic Control Signals at or Near Highway-LRT Grade Crossings, FHWA proposes to delete existing P16 that recommends that all existing turning movements toward the highway-LRT grade crossing be prohibited when a signalized intersection is preempted and located within 200 feet of a highway-LRT grade crossing. FHWA proposes the change because the Guidance is redundant with new Section 8D.10.
571 | 8C.11 | 8D.16 | Use of LRT Signals for Control of LRT Vehicles at Highway-LRT Grade Crossings |  | In Section 8D.16 (existing Section 8C.11), retitled, “Use of LRT Signals for Control of LRT Vehicles at Highway-LRT Grade Crossings,” FHWA proposes to delete Paragraph 1 recommending special LRT signal indications for LRT movements in semi-exclusive alignments at non-gated grade crossings that are equipped with traffic control signals. FHWA proposes this change to be consistent with the updated definition of a semi-exclusive LRT alignment.
571 |  |  |  |  | FHWA also proposes to delete the LRT traffic signal configurations in Figure 8D-3 (existing Figure 8C-3). FHWA proposes this change to provide agencies with more flexibility in the design of LRT signal configurations.
571 |  |  |  |  | FHWA proposes to add Guidance, Standard, and Option statements regarding the positioning of signal faces used to control LRT movements, requiring special LRT signal indications to be white, and providing the option to allow individual LRT signal sections to be displayed to form clustered signal faces, or for multiple LRT signal indications to be displayed using a single housing. FHWA proposes these changes to improve consistency in the use of LRT signal indications.
572 | 8D.01 | 8E.01 | Purpose |  | In Section 8E.01 (existing Section 8D.01) Purpose, FHWA proposes to include sidewalks in the provisions in Chapter 8E (existing Chapter 8D). FHWA also proposes a new Figure 8E-1 and accompanying text to illustrate and describe the difference between a pathway grade crossing and a sidewalk grade crossing. FHWA proposes these changes, as well as the following proposed changes in Chapter 8E, because additional focus has been placed on accessibility for all modes of travel at grade crossings, and as ridership has increased on light rail, commuter rail, and passenger rail facilities, pedestrian interaction with trains has led to an increasing trend in pedestrian and rail incidents.
573 | 8D.02 | 8E.02 | Use of Standard Devices, Systems, and Practices |  | In Section 8E.02 (existing Section 8D.02) Use of Standard Devices, Systems, and Practices, FHWA proposes a new Guidance statement recommending that the pathway or sidewalk user's ability to detect the presence of approaching rail traffic should be considered in determining the type and placement of traffic control devices at grade crossings, and that a Diagnostic Team should design and develop the traffic control devices. |  | X |  | The proposed text Guidance adds a recommendation to use a Diagnostic Team (Page 729, line 33) for all pathway-rail crossings. This may increase the burden for local agencies at minor rail crossings.
573 |  |  |  |  | FHWA also proposes a Support statement and accompanying new figures describing the pathway and sidewalk design that best enhances pedestrian safety at grade crossings.
574 | 8D.03 | 8E.03 | Pathway and Sidewalk Grade Crossing Signs and Markings |  | In Section 8E.03 (existing Section 8D.03), retitled, “Pathway and Sidewalk Grade Crossing Signs and Markings,” FHWA proposes a new Guidance statement to recommend a 10-foot vertical clearance between overhead traffic control devices and the pathway surface directly under the sign or device on pathways used by equestrians.
574 |  |  |  |  | FHWA also proposes Standard statements requiring that if overhead traffic control devices are placed above sidewalks, the clearance from the bottom edge of the device to the sidewalk surface directly under the sign or device to be at least 7 feet, and traffic control devices mounted adjacent to sidewalks that are mounted at a height of less than 7 feet must be at least 2 feet laterally offset from the sidewalk. FHWA proposes this change to incorporate existing provisions of Parts 2 and 4, which require a minimum mounting height of 7 feet when a traffic control device extends above the sidewalk. Restatement of these provisions within Part 8 is necessary to minimize situations where pedestrians may hit their heads and become injured while walking under a sign, signal, or other device.
574 |  |  |  |  | FHWA also proposes Guidance and Option statements for utilizing and mounting the LOOK (R15-8) sign and the Skewed Crossing (W10-12) sign.
574 |  |  |  |  | FHWA also proposes accompanying revised and new figures to illustrate the application of signing and pavement markings for pathways and sidewalk grade crossings.
574 |  |  |  |  | FHWA proposes all of the changes in this section to be consistent with other areas of the MUTCD.
575 | 8D.04 | 8E.04 | Stop Lines, Edge Lines, and Detectable Warnings |  | In Section 8E.04 (existing Section 8D.04) Stop Lines, Edge Lines, and Detectable Warnings, FHWA proposes a new Guidance statement and accompanying new figure recommending that pavement markings be installed in advance of the pathway grade crossing if pathway users include those who travel faster than pedestrians and that a stop line be provided at a pathway grade crossing if the surface where the marking is to be applied is capable of retaining the application of the marking. FHWA also proposes an Option that allows a stop line to be provided at a sidewalk grade crossing if the surface where the marking is to be applied is capable of retaining the marking. |  | X |  | The proposed paragraph 1 provides guidance that pavement markings should be installed in advance of the pathway grade crossing. Unlike other similar guidance and option statements in this section, the clause "if the surface where the marking is to be applied is capable of retaining the application of the marking." For unpaved pathways, the use of advance markings is impractical. The clause should be added for consistency with the other statements in this section.
575 |  |  |  |  | FHWA also proposes Standard and Guidance statements, consistent with existing provisions in Part 3, regarding the design, implementation, and utilization of detectable warnings based on ADAAG criteria and to provide clarity for the new figures that address this issue. These provisions are restatements of the existing requirements of Part 3, which were previously referenced only in a Support statement. FHWA proposes these changes as conforming edits, which would not change the existing underlying provisions. |  | X |  | The proposed paragraph 1 provides guidance that pavement markings should be installed in advance of the pathway grade crossing. Unlike other similar guidance and option statements in this section, the clause "if the surface where the marking is to be applied is capable of retaining the application of the marking." For unpaved pathways, the use of advance markings is impractical. The clause should be added for consistency with the other statements in this section.
576 | 8D.05 | 8E.05 | Passive Traffic Control Devices-Crossbuck Assemblies |  | In Section 8E.05 (existing Section 8D.05), retitled, “Passive Traffic Control Devices—Crossbuck Assemblies,” FHWA proposes changes to the Standard paragraph, requiring a Crossbuck Assembly to be installed on each approach to the pathway or sidewalk grade crossing when the nearest edge of a pathway or sidewalk grade crossing is located more than 25 feet from the center of the nearest traffic control warning device at a grade crossing.
576 |  |  |  |  | FHWA also proposes a new Option statement allowing the retroreflective strip on the back of the support to be omitted on the Crossbuck support at a pathway or sidewalk grade crossing.
576 |  |  |  |  | Finally, FHWA proposes a new Standard statement and accompanying new figure requiring the minimum height of Crossbuck Assemblies installed on pathways or sidewalks to be 4 feet where the lateral offset to the nearest edge of the sign is at least 2 feet and 7 feet where the lateral offset to the nearest edge of the sign is less than 2 feet. The proposed Standard also requires the minimum lateral offset to be 0 feet for sidewalks and 2 feet for pathways.
577 |  | 8E.06 | Passive Traffic Control Devices-Swing Gates, Fencing, and Pedestrian Barriers |  | FHWA proposes a new section numbered and titled, “Section 8E.06 Passive Traffic Control Devices—Swing Gates, Fencing, and Pedestrian Barriers” for designing and implementing swing gates, fencing, and pedestrian barriers.
577 |  |  |  |  | FHWA proposes new Support and Option statements for the application of automatic gates and swing gates for sidewalk or pathway grade crossings. FHWA proposes the change to provide agencies with more information for the consistent and safe application of these measures.
577 |  |  |  |  | FHWA also proposes a new Guidance statement for the signing recommended on swing gates. FHWA proposes the change to provide pedestrians with clear messages about the use of the swing gate.
577 |  |  |  |  | Finally, FHWA also proposes a new Support paragraph and accompanying revised figure for the application of fencing near sidewalk or pathway grade crossings. FHWA proposes the change to provide agencies with information about measures that improve the effectiveness of automatic and swing gates at sidewalk and pathway grade crossings.
578 | 8D.06 | 8E.07 | Active Traffic Control Systems |  | In Section 8E.07 (existing Section 8D.06), retitled, “Active Traffic Control Systems,” FHWA proposes new Standard paragraphs and accompanying revised figure requiring an active traffic control system at pathway-LRT and sidewalk-LRT grade crossings where LRT operating speeds on a semi-exclusive alignment exceed 25 mph. FHWA also proposes to add a new Standard requiring an active traffic control system, including automatic gates at pathway-LRT and sidewalk-LRT grade crossings where LRT operating speeds on a semi-exclusive alignment exceed 40 mph. Both proposed new Standards include an exception to omit flashing-light signals, bells, and other audible warning devices when the pathway or sidewalk grade crossing is located within 25 feet of an active warning device that is equipped with those devices.
578 |  |  |  |  | FHWA also proposes a new Option statement that allows additional pairs of flashing-light signals, bells, or other audible warning devices to be installed on the active traffic control devices at a grade crossing for pathway or sidewalk users approaching the grade crossing from the back side of those devices.
578 |  |  |  |  | Lastly, FHWA proposes a new Guidance statement recommending that if there is space, a pedestrian refuge area or island should be provided between the tracks and the roadway where railroad or LRT tracks in a semi-exclusive alignment are immediately adjacent to a roadway.
579 |  | 8E.08 | Active Traffic Control Devices-Signals |  | FHWA proposes a new section numbered and titled, “Section 8E.08 Active Traffic Control Devices—Signals,” for pedestrian signal heads, flashing red lights, and other active traffic control devices at pathway and sidewalk grade crossings. Some of the material in this section was relocated from existing Section 8C.13 and has been reorganized to provide all relevant information for flashing-light signals at pathway and sidewalk grade crossings in one section.
579 |  |  |  |  | FHWA proposes new Standard and Support paragraphs that prohibit the use of pedestrian signal heads at pathway and sidewalk grade crossings. FHWA proposes the change to improve pedestrian safety and prevent user confusion at grade crossings.
579 |  |  |  |  | FHWA also proposes a new Option statement that allows the use of pedestrian signal heads at pathway and sidewalk grade crossings with LRT. FHWA proposes the change to provide agencies with flexibility where the LRT movements are controlled by a traffic signal.
579 |  |  |  |  | FHWA also proposes new Standards for flashing-light signals at pathway and sidewalk grade crossings. FHWA proposes the changes to provide uniformity in the design and operation of flashing-light signals.
579 |  |  |  |  | FHWA also proposes a new Guidance statement for use of pedestrian gates in situations where flashing-light signals have not been effective. FHWA proposes the change to improve pedestrian safety at pathway and sidewalk grade crossings.
579 |  |  |  |  | Finally, FHWA also proposes changes to an existing Guidance statement to clarify that flashing-light signals are recommended along semi-exclusive LRT alignments. FHWA proposes the change to improve pedestrian safety at LRT grade crossings which typically have much higher volumes of pedestrians and rail traffic.
580 |  | 8E.09 | Active Traffic Control Devices-Automatic Pedestrian Gates |  | FHWA proposes a new section numbered and titled, “Section 8E.09 Active Traffic Control Devices—Automatic Pedestrian Gates,” for the design, utilization, and implementation of automatic pedestrian gates including accompanying figures. Some of the material in this section was relocated from existing Section 8D.06 and has been reorganized to provide all relevant information for automatic gates at pathway and sidewalk grade crossings in one section.
580 |  |  |  |  | FHWA proposes a new Standard statement to require automatic pedestrian gates, swing gates and fencing for pathway and sidewalk grade crossings where trains are permitted to travel 80 miles per hour and higher. FHWA proposes this change for pedestrian safety at grade crossings where higher speed trains operate.
580 |  |  |  |  | FHWA also proposes a new Guidance statement to recommend an emergency escape route at automatic pedestrian gates. FHWA proposes this change to reflect industry best practices in the design of automatic pedestrian gates.
580 |  |  |  |  | FHWA also proposes new Standards to require at least one red light on the automatic pedestrian gate arm and if there is more than one red light, they must be flashed in an alternating pattern. FHWA also proposes a new Option to omit the red light if the pathway or sidewalk crossing is within 25 feet of the roadway grade crossing. FHWA proposes this change for consistency with Section 8D.03, while providing agencies flexibility where the pathway or sidewalk grade crossing is in close proximity to automatic gates for the roadway grade crossing.
580 |  |  |  |  | FHWA also proposes a new Option statement to clarify that a separate pedestrian gate is not required if the vehicular gate mechanism does not allow it to be raised by a pedestrian raising the pedestrian gate arm based on Official Ruling No. 8(09)-3(I). (126)
580 |  |  |  |  | Finally, FHWA proposes new Option and Guidance statements to provide information about the use of horizontal hanging bars from a pedestrian gate arm.
581 |  | 8E.10 | Active Traffic Control Devices-Multiple Track Pathway or Sidewalk Grade Crossing |  | 581. FHWA proposes a new section numbered and titled, “Section 8E.10 Active Traffic Control Devices—Multiple-Track Pathway or Sidewalk Grade Crossing” that contains the first sentence of P1 in existing Section 8C.13.
582 |  | Part 9 |  |  | General formatting changes |  | X |  | It appears that the marked up version of Part 9 does not include the ALL CAPS format for specific traffic control devices as indicated in docket item 1.
583 |  | 9A.01 |  |  | Removal of unnecessary information |  | X |  | This seems to be common sense language that could be restated for most sections in the manual. The last paragraph in the Support section (lines 12-15) does not add value and should be deleted.
584 |  | 9A.02 |  |  | Changes sign locations to guidance; allows for smaller warning signs when meant only for bicyclists |  | X |  | The end of the Support statement (Page 660, line 28) should read "…facility can contribute to problems with public acceptance and enforcement" for clarity.
585 |  | 9A.03 |  |  | Lessens requirement for markings to be retroreflective |  | X |  | The proposed new Standard relative to retroreflectivity does not determine what "adequately visible under provided lighting" would be so that it is subject to interpretation. Also, without requirements for when pavement markings are required, there are none that are "must be visible at night" because there are none that are required period. Recommend deleting proposed Standard.
585 |  | 9A.03 |  | 43 |  |  | X |  | incomplete thought- "following another." Should be "following another bicyclist."
586 |  |  |  |  | Formatting changes. | X
587 |  | 9B.01 |  |  | Prohibits using STOP or YIELD sign with bicycle signal | X |  |  | Logical
588 |  | 9B.02 |  |  | EXCEPT BICYCLES plaque |  | X |  | Proposed section is consistent with previous NCUTCD recommendations; however, Figure 9B-2 should be clarified. In Sheet 1 of 2, it is only clear that the bicyclists should be in the right lane if the optional marking is present. The sign is not clear on its own. On Sheet 2 of 2, the plaque would suggest that right turning bicyclist should not use the jughandle turn lane. It would also suggest that a bicyclist using the jughandle to make a right turn would be in violation of the law. If that is the intent, the sign should be supported by state "rules of the road", which may not always be the case.
589 |  | 9B.03 |  |  | New Advance Intersection Lane Control Signs |  | X |  | Concur with reverse color scheme for bike lane as bicycle symbol on a white background may not be perceptible to a driver and may suggest another travel lane.
590 |  | 9B.04 |  |  | Bike lane signs and plaques | X |  |  | Bike lane signs should be mandatory, just like other types of preferential lanes.
591 |  | 9B.08 |  |  | Selective exclusion signs | X
592 |  | 9B.10 |  |  | New Back-In Parking Sign |  | X |  | Reference is made to Section 2B.54 relative to the R7-10 sign, but reference to Figure 2B-24 would also be helpful. In addition, R7-10 sign could be shown on Figure 9B-3, even as "optional" (it appears to be shown on the graphic, but not labelled).
593 |  | 9B.11 |  |  | Bicycles use Ped Signal sign |  | X |  | FHWA should avoid redundancy as much as possible and reference relevant material in other Parts of the Manual, rather than repeat it. This would include discussion of R10-5 signs.
594 |  | 9B.12 |  |  | Bicycles Yield to Peds sign | X
595 |  | 9B.14 |  |  | Bicycles May Use Full Lane (R4-11) |  | X |  | Figure 9B-1 does not show a sign referenced "R4-11", but rather shows the sign that has that reference in the 2009 MUTCD labelled as "R9-20"
596 |  | 9B.15 |  |  | Bicycle Passing Clearance sign |  | X |  | This is another example of a rule of the road that varies from state to state, resulting in unnecessary posting of signing to reflect less than uniform motor vehicle codes. That being said, the sign should be allowed to include a "STATE LAW" plaque in contrasting color.
597 |  | 9B.16 |  |  | Bicycles Use Shoulder Only sign | X
598 |  | 9B.17 |  |  | Signing for Bicycles on Freeways & Expressways | X
599 |  | 9B.18 |  |  | Two-stage bicycle turn box - regulatory signs |  | X |  | The opening Support statement is unclear, "Where two-stage bicycle turn boxes" are provided doesn't seem to relate to "will determine if the use of a two-stage bicycle turn box is required". Also, the first paragraph of the Standard, including subparagraphs A, B, and C would seem to be Options as a two-state bicycle turn box is not required if there is no bicycle lane. Lastly, subparagraph C may be inappropriate unless there is a specific legal authority prohibiting bicyclists from turning from the lanes used by motor vehicles.
600 |  | 9B.19 |  |  | Bicycle jughandle signs | X
601 |  | 9B.20 |  |  | Bicycle actuation signs | X
602 |  | 9B.21 |  |  | Left turn yield to bicycles sign |  | X |  | The MUTCD should include guidance (small "g") on when this sign should and shouldn't be used
603 |  | 9B.22 |  |  | Bicycle signal signs |  | X |  | The table does not include the size required by Part 4 for an overhead sign. If the sign is supposed to be primarily for motorists, a 12" x 21" size may not be reasonable for a post-mounted sign.
604 |  | 9B.23 |  |  | LOOK sign | X
605 |  | 9B.25 |  |  | General service signing for bikeways | X |  |  | What exactly is the reduced size that may be used when the sign is exclusively for bicyclists? General statements like this lead to confusion and nonuniformity.
606 |  | 9C.05 |  |  | EXCEPT BICYCLES plaque -warning sign version |  | X |  | The Support statement could be improved with another, or maybe better example of a warning sign that could be supplemented with the EXCEPT bikes plaque, such as LOW CLEARANCE or NARROW BRIDGE sign.
607 |  | 9C.06 |  |  | Bicycle cross traffic warning plaque |  | X |  | The TWO WAY BICYCLE CROSS TRAFFIC plaque is one example, but recommend that the plaque shown warn of "BICYCLE CROSS TRAFFIC" as the default and allow modifications by engineering judgment to reflect different variations. Also, second Guidance statement indicates the plaque should not be used "on" bicycle facilities, when the plaque is actually used on roadways intersecting with bicycle facilities. Lastly, not sure why this plaque would not be used consistently along a bicycle facility crossed by multiple drives and roadways.
608 |  | 9C.07 |  |  | Bicycle Lane Ends/Bicycle merging signs |  | X |  | The docket item should reference relevant research, if available. Specifically, the BICYCLE MERGE sign would seem to imply that bicyclists would be merging and is not clear that it is intended to warn motor vehicle operators that bicyclists may be merging.
609 |  | 9C.08 |  |  | Other bicycle warning signs | X
610 |  | 9C.09 |  |  | Object Markers | X
611 |  | 9D.01 |  |  | Bicycle Destination signs |  | X |  | The Support statement should be phrased in terms of both the benefits the signs provide to bicyclists and that the signs should be kept small to keep them away from motorists. AASHTO understands that the NCUTCD anticipates comments recommending specific changes.
612 |  | 9D.02 |  |  | Bike route guide signs |  | X |  | The figure does not contain drawings of the proposed new signs, D11-1d, D11-1e, D11-1f, and D11-1g. Also, recommend deleting Guidance that travel times should not be displayed on BIKE ROUTE guide signs as it would seem to be unnecessary.
613 |  | 9D.03 |  |  | Bike route plaque | X
614 |  | 9D.04 |  |  | Numbered bikeway systems | X
615 |  | 9D.05 |  |  | Numbered bicycle route signs | X
616 |  | 9D.06 |  |  | Non-numbered bicycle route sign |  |  | X | The intent of uniformity in the MUTCD was so motorists from one part of the country understood traffic control devices in another part of the country. That is less of a concern on bike routes, and may not be a concern at all, where the primary design item being followed is a unique graphic logo associated with (and promoted for) a bike route of local or regional significance. An example would be the East Coast Greenway. These routes are often marketed as unique bicycle touring experiences. Recommend different approach for bike route signing where the route is not numbered. Similar to auto tour route signs, there should be an allowance for non-motorized tour route signs.
617 |  | 9D.07 |  |  | U.S. Bicycle Route sign | X
618 |  | 9D.08 |  |  | Bicycle route sign auxiliary plaques |  | X |  | The first Standard prohibiting BICYCLE ROUTE SIGN AUXILIARY plaques from highway route marker assemblies should be Guidance as it may be desirable in some conditions or in areas where bicycle routes are particularly integrated into the roadway network.
619 |  | 9D.09 |  |  | Bicycle parking signs |  | X |  | The size shown in the table does not match the figure. AASHTO notes the reference to Section 1D.09, but questions the intent, and concurrently the value, of repeating advertising restrictions in Part 9. This would seem to apply that there is unique pressure to include such branding on Bicycle Parking Signs. This Standard seems to be unnecessarily restrictive and should be deleted.
620 |  | 9D.10 |  |  | Reference Location signs | X
621 |  | 9D.12 |  |  | Destination Guide signs for shared-use paths |  | X |  | Chapter 9G was not posted on the Federal Register at the time of this comment. AASHTO reserves the right to comment on this material when it is made available for public comment. That being said, it would seem to be a conflict to required signing on a shared use path be retroreflective when elsewhere, traffic control devices are not required to be retroreflective if the facility is adequately lighted.
622 |  | 9D.13 |  |  | Two-stage bicycle turn box guide signing | X
623 |  | 9E.01 |  |  | Bicycle lanes |  | X |  | AASHTO notes concerns with this section, specifically with Standard language that indicates a shoulder cannot be a bike lane and prohibiting the use of the bicycle symbol or BIKE LANE marking on a shoulder. This is a common practice. For example, separated bike lanes and/or shared use paths are often connected by a roadway where the bicycle symbol or BIKE LANE marking provides confirmation. Additionally, Figure 9E-1 seems to have replaced the helmeted bicyclist with the proposed symbol. AASHTO notes that this may have been inadvertent as we are not aware of any research that supports one over the other.
624 |  | 9E.02 |  |  | Bicycle lanes at intersection approaches | X
625 |  | 9E.03 |  |  | Extensions of bicycle lanes through intersections | X
626 |  | 9E.04 |  |  | Bicycle lanes at driveways | X
627 |  | 9E.05 |  |  | Bicycle lanes at circular intersections | X
628 |  | 9E.06 |  |  | Buffer-separated bicycle lanes |  | X |  | Figures should include a graphic showing a buffer between a bicycle lane and parking, which is the real threat to bicyclists, not the travel lane. Line 30- placing chevrons or one-direction markings within a 3' gap can be difficult to do and not provide much benefit.
629 |  | 9E.07 |  |  | Separated bicycle lanes |  | X |  | The Support statement should mention "vertical objects or horizontal separation." The Standard statement from line 9-12 seems like good design guidance, but not a shall statement. The standard statement from Line 1-4 states a 2' gap, which seems to conflict with 9E.06 which states 3' for the chevron/one direction marking requirement.
630 |  | 9E.08 |  |  | Counter-flow bicycle lanes | X
631 |  | 9E.09 |  |  | Shared-lane marking |  | X |  | The Guidance in Page 775, Lines 39 and 40 says "At non-intersection locations, the Shared Lane Marking should be spaced at intervals not less than 50 feet and not greater than 250 feet seems to be excessive. Consider 500 feet instead of 250 feet.
632 |  | 9E.10 |  |  | Shared-lane markings for circular intersections | X
633 |  | 9E.11 |  |  | Two-stage bicycle turn boxes |  | X |  | Practitioners need more concrete guidance on the sizing of the symbols within the box; we need a fixed set of sizes from which to choose.
634 |  | 9E.12 |  |  | Bicycle box |  | X |  | Figure 9E.12 is missing a title. AASHTO recommends that there be recommended conditions to warrant the use of a bike box and looks to the NCUTCD to provide specific comments to improve this Section.
635 |  | 9E.13 |  |  | Shared-use paths | X
636 |  | 9E.14 |  |  | Bicycle route pavement markings | X
637 |  | 9E.15 |  |  | Bicycle detector symbol | X
638 |  | 9E.17 |  |  | Raised devices | X
639 |  | 9F.02 |  |  | Bicycle signal face | X
640 |  | 9G |  |  | New section |  |  |  | NPA is missing the text & figures. AASHTO reserves comment until material is available to review and provide public comment.
641 |  | 9G.01 |  |  | General |  |  |  | NPA is missing the text & figures. AASHTO reserves comment until material is available to review and provide public comment.
642 |  | 9G.02 |  |  | Displaced left-turn intersection |  |  |  | NPA is missing the text & figures. AASHTO reserves comment until material is available to review and provide public comment.
643 |  | 9G.03 |  |  | Median U-turn intersection |  |  |  | NPA is missing the text & figures. AASHTO reserves comment until material is available to review and provide public comment.
644 |  | 9G.04 |  |  | Intercepted crossroad intersection |  |  |  | NPA is missing the text & figures. AASHTO reserves comment until material is available to review and provide public comment.
645 |  | 9G.05 |  |  | Restricted crossing intersection |  |  |  | NPA is missing the text & figures. AASHTO reserves comment until material is available to review and provide public comment.
646 |  | 9G.06 |  |  | Diamond interchange with transposed-alignment crossroad |  |  |  | NPA is missing the text & figures. AASHTO reserves comment until material is available to review and provide public comment.