## Sheet1
NPA Item | 2009 MUTCD Section | Draft 11th Ed MUTCD Section | Topic | GDOT Agree with concept; see comments | GDOT Disagree with concept; see comments | GDOT Comments
|  | 2A.12 | Figure 2A-4 (Sheet 1 of 4), B – Multi-lane approach | X |  | GDOT recommends showing a channelized version of the intersection. Using a singular stop sign at a multilane approach of an intersection is undesirable and is generally avoided, at least in Georgia. (draw narrow median on centerline with room for second stop sign)
53 |  | 2B.07 | Section Title: Determining the Minor Road for Unsignalized Intersections | X |  | Recommend including crash experience when determining the selection of the minor road to be controlled by yield or stop signs.
54 |  | 2B.08 | Section Title: Right-of-Way Intersection Control Considerations | X |  | GDOT recommends revising the language of Line P from "major concern" to "focus"
55 |  | 2B.09 | Section Title: No Intersection Control | X |  | GDOT recommends including H in the option statement after line 23 of the redlined document that includes crash experience as a factor to be considered when determining viability of no intersection control.
90 | 2B.43 |  | Section Title: Roundabout Directional Arrow Signs |  | X | GDOT does not agree with proposed deletion of this section and proposed use of W1-6 in a roundabout central island instead of R6-4s. The R6-4s do a better job of indicating direction than the W1-6 since they are larger, regulatory and are currently in use. Since they are regulatory, they remove the need for R6-5Ps underneath the R1-2 which would prevent sign clutter and blocking of sight, which is desirable. GA has not had any issues with non-compliance of R6-4s.
99 | 2B.53 | 2B.60 | Section Title: Traffic Signal Signs (R10-5 through R10-30) |  | X | Should the Standard on the Turning Vehicles stop for Pedestrians (R10-15a) sign be the governing rule? GDOT recommends using the R10-15a in jurisdictions that do not have any laws, ordinances, or resolutions because it has a positive safety benefit for pedestrians.
| 2C.46 | 2C.42 | Figure 2C-11 Intersection Warning Signs and Plaques | X |  | GDOT recommends that the W16-12aP ‘Roundabout’ plaque be shown under the W2-6 as the ‘default’ and the W16-12P ‘Traffic Circle’ plaque be optional for when the intersection is a traffic circle, not a roundabout. Reasons being, 1. They are not the same, and a differentiation should be made, 2. Modern roundabouts are preferred over traffic circles, at least in GA.
169 | 2D.38 | 2D.39 | Section Title: Destination Signs at Circular Intersections | X |  | To accompany the proposed new sentence concerning aligning the diagrammatic arrows on a D1-5 with the actual roadway geometry, GDOT recommends an image of a D1-5 like this be shown in Figure 2D-12.
|  | 2D.41 | Figure 2D-14 Example of Signing for Intersection with Indirect Left Turns, C – Displaced Left Turn (Sheet 3 of 3) | X |  | While this figure is not for striping, GDOT recommends removing the secondary stop bar adjacent the cross traffic movement. Engineers could follow this layout and this stop bar could lead to traffic block the displaced lefts from making their turn.
|  | 2D.41 | Figure 2D-14C: Example of Signing for Intersection with Indirect Left Turns C – Displaced Left Turn | X |  | In the inset, GDOT recommends showing overhead destination signs over the thru lanes as an option.
171 |  | 2D.41 | Section Title: Destination Signs at Intersections with Indirect Turning Movements | X |  | GDOT recommends using federally accepted nomenclature for the types of intersection shown in Figure 2D-14 instead of the generic listing/label. This would make it more understandable as to what intersection each section of the figure is referring to.
191 | 2E.16 | 2E.14 | Section Title: Sign Borders | X |  | GDOT recommends adding the standard text back from the previous version (Section 2A.14) requiring border color being the same as the legend color.
347 | 3B.18 | 3C.02 | Section Title: Application of Crosswalk Markings | X |  | GDOT recommends adding crash experience in the criteria that should be considered for the installation of a marked crosswalk. If found appropriate, this information could be included in this section, line 36-38 on page 369 of the redlined document.
351 |  | 3C.08 | Section Title: Longitudinal Bar Pair Crosswalks |  | X | GDOT asks that line 30 of the revised document be removed. With the new text, it directly conflicts with GA crosswalk striping and the use of bar pair lines and transverse lines in conjunction.
|  | 3D.01 | Figure 3D-1 Example of Marking for Approach and Circulatory Roadways at Roundabout | X |  | White lane line between cross walk and circle should be yellow, not white.
|  | 3D.01 | Figure 3D-4: Example of Markings for a Two-Lane Roundabout with One-Lane Exits | X |  | For consistency, GDOT recommends showing a lane arrow for thru-right approach lane, since all other figures in this series that show dedicated left-turn or right-turn lanes also show lane arrows in the other approach lane.
355 |  | 3D.01 | CIRCULAR INTERSECTION MARKINGS | X |  | GDOT recommends against taking out ‘or to meter traffic’ since there are locations in the USA experimenting this.
356 | 3C.02 | 3D.02 | Section Title: White Lane Line Pavement Markings for Roundabouts | X |  | GDOT recommends noting under ‘Option’, that <10ft spacing for broken lines can be used, so as to differentiate between regular lane lines across which drivers can change lanes (something that shouldn’t happen with a roundabout’s circulatory roadway).
357 | 3C.04 | 3D.04 | Section Title: Yield Lines for Roundabouts | X |  | GDOT recommends against making yield lines mandatory for multi-lane approaches. With circle edge line extensions, yield words, cross walks its unnecessary clutter on the pavement and I don’t think it has enough value.
358 | 3C.06 | 3D.06 | Section Title: Arrow Pavement Markings for Roundabouts |  | X | GDOT does not agree that lane arrows in the circulatory roadway of a multilane roundabout should have the dot/oval. Since drivers are already in the circle it is unnecessary.
367 | 3G.01 | 3H.03 | Section Title: Aesthetic Treatments in Crosswalks | X |  | GDOT recommends making the speed limit qualifier a shall statement instead of a should. Aesthetic treatments should not be added to relatively high-speed roadways
371 |  | 3H.07 | Section Title: Red-Colored Pavement for Public Transit Systems | X |  | Do we want to add ride-share programs, not by name but such as Uber or Lyft? Additional sign like “Taxi or Ride Share Only” could be added.
380 |  | 3J.07 | Section Title: Curb Extensions Designated by Pavement Markings | X |  | GDOT is in favor of adding that section.
383 | 4D.20, 4D.24, 4D.17, 4E.21, 4D.25 | 4F.08, 4F.15, 4F.02, 4F.09, 4F.16 | Section Title: STEADY (STOP-AND-GO) OPERATION OF TRAFFIC CONTROL SIGNALS | X |  | GDOT concurs with the change to allow the optional use of flashing yellow arrow signal indication on three-section signal faces to allow agencies the opportunity to convert existing protected/permissive phasing signal head configurations to FYA when clearance requirements restrict the use of a four-section head. However, GDOT does not fully agree with the proposed addition in reguarding the display of the bimodal option of only using language of a shared flashing yellow and solid yellow bi-modal signal head. This language is restrictive compared to the findings of the associated HRP report which showed there was no statistical difference between the Flashing yellow sharing the same head as the green or yellow arrow. Interim approval also 17 states that both are an option. Since GDOT currently deploys signal heads with the shared green arrown and flashing yellow arrow section, this will impact a significant amount of existing infrastructure. GDOT recommends FHWA to clarify all options allowed.
393 | 4C.08 | 4C.08 | Warrant 7, Crash Experience | X |  | GDOT concurs with the proposed changes regarding the lower threshold of angle crashes; however, there are concerns that such a low threshold, particularly in Table 4C-3 may encourage the overuse of signals and disregard other safer alternatives resulting in the increase for unnecessary signals.
407 |  | 4F.04, 4F.06, 4F.08, 4F.11, 4F.13, 4F.15 | Signal Indications for Permissive Only Mode Left-Turn Movements in a Separate Signal Face, Signal Indications for Protected Only Mode Left-Turn Movements in a Separate Signal Face, Signal Indications for Protected/Permissive Mode Left-Turn Movements in a Separate Signal Face, Signal Indications for Permissive Only Mode Right-Turn Movements in a Separate Signal Face, Signal Indications for Protected/Permissive Mode Right-Turn Movements in a Separate Signal Face | X |  | GDOT concurs with the text stating “Standard: A separate left-turn signal face shall not be used for an approach that does not include an exclusive left-turn lane”, however GDOT does not concur with the portion of text stating “unless a signal section is capable of alternating between the display of a steady YELLOW ARROW and a flashing YELLOW ARROW signal indication is used. Added to reflect Official Change Request 4(09)-42.” GDOT does not support the requirements that a bimodal flashing yellow arrow signal head shall display the flashing yellow in the same section as the solid yellow left turn indication and does not agree that FHWA should include only this option in the requirements. The report which supports the Official change request 4(09)-42 does not support that the yellow/yellow bi-modal section has any improvement of understanding than the yellow/green bi-modal section. GDOT has deployed green/yellow bimodal heads at locations around the state that do not meet the minimum clearance requirements to install a four-section flashing yellow arrow head. This language implies that bimodal signal heads should be yellow/yellow only. GDOT recommends changing to an option which allows either bi-modal heads yellow/yellow bi-modal section or yellow/green bi-modal section.
409 | 4D.20 | 4F.08 | Signal Indications for Protected/Permissive Mode Left-Turn Movements in a Separate Signal Face |  | X | GDOT does not concur with the portion of text stating “A three-section signal face with the steady left-turn YELLOW ARROW signal indication and the flashing left-turn YELLOW ARROW signal indication being displayed in the same section” GDOT does not support the requirements that a bimodal flashing yellow arrow signal head shall display the flashing yellow in the same section as the solid yellow left turn indication and does not agree that FHWA should include only this option in the requirements. This language implies that bimodal signal heads should be yellow/yellow except for the mention of “If a separate left-turn signal face includes a dual-arrow signal section (capable of displaying a GREEN ARROW for the protected left-turn movement and a flashing YELLOW ARROW for the permissive left turn movement) along with a steady left turn YELLOW ARROW signal indication and a steady left turn RED ARROW signal indication, it shall be considered to be a four-section signal face that is compliant with Item H.1 of the previous paragraph.” GDOT recommends changing to an option which allows either bi-modal heads yellow/yellow bi-modal section or yellow/green bi-modal section.
411 | 4D.24 | 4F.15 | Signal Indications for Protected/Permissive Mode Right-Turn Movements in a Separate Signal Face | X |  | GDOT does not concur with the proposed text as writtenin F.1: “If a permissive left-turn movement from the opposing approach is being terminated simultaneously with the termination of the permissive right-turn movement, a steady right-turn YELLOW ARROW signal indication, and, if needed, a steady right-turn RED ARROW signal indication, shall be displayed following the flashing right-turn YELLOW ARROW signal indication.” GDOT approves this order of operations; however, this statement combines both a “shall” and “if needed” statement. GDOT recommends FHWA clarify how “if needed” is defined in this context. GDOT does not concur with the proposed text as written for I.1 and I.2 reguarding the display of the bimodal option of only using language of a shared flashing yellow and solid yellow bi-modal signal head. This language is restrictive compared to the findings of the associated NCHRP report which showed there was no statistical difference between the Flashing yellow sharing the same head as the green or yellow arrow. Interim approval also 17 states that both are an option. Since GDOT currently deploys signal heads with the shared green arrown and flashing yellow arrow section, this will impact a significant amount of existing infrastructure. GDOT recommends FHWA to clarify all options allowed by including language to allow green/flashing yellow option.
412 | 4D.25 | 4F.16 | Signal Indications for Approaches with No Through Movement | X |  | GDOT concurs in part with the additions to this section. However, GDOT has concerns with the lack of guidance provided for signal head requirements under the condition where there are separate turn lanes for each movement and there is no “major” movement. GDOT also notes that figures do not appear to match language. Since turn lanes can be operated separately, do four signal heads need to be installed, two for each lane? GDOT recommends revising the language in the following text: “The required two primary signal faces and any supplemental primary signal faces may continuously display a steady CIRCULAR RED signal indication during times when the traffic control signal is being operated in the steady (stop-and-go) mode” to remove "continuously" since during steady mode the signal will cycle through the different displays and therefore it would not be continuous. GDOT has concerns with removing the option to allow a circular ball for the green and yellow phases which can restrict options for operating pedestrian accomodations at the T-intersection by requiring an exclusive pedestrian phase since a conflict would existint between the crosswalk and the green arrow.
413 | 4D.26 | 4F.17 | Yellow Change and Red Clearance Intervals |  | X | GDOT does not support the addoption of the “Guidelines for Determining Traffic Signal Change and Clearance Intervals: A recommended Practice”. GDOT has strong reservations about the content and outcomes produced in the ITE Clearance interval recommended practice and does not agree that FHWA should reference it as a resource in a supporting statement. When used, the duration of the red clearance interval shall be determined using engineering practices.
424 | 4E.06 | 4I.06 | Pedestrian Intervals and Signal Phases | x |  | GDOT concurs with the addition of a standard requiring the minimum required time for the walk interval to be displayed in addition to the time provided for the leading pedestrian interval at locations where accesible pedestrian accomidations are not used. GDOT recommends adding this statement as guideance also for when accecible pedestrian accomodations are used.
425 | 4F.01 | 4J.01 | Section Title: Application of Pedestrian Hybrid Beacons | X |  | GDOT recommends adding language for crash experience, as this is a proven safety countermeasure. Volume should not be the only criteria considered in the text.
427 | 4F.03 | 4J.03 | Operation of Pedestrian Hybrid Beacons | X |  | GDOT concurs with the changes in this section; however, GDOT reccommends adding guidance on how to define "close proximity" in the statement "A pedestrian hybrid beacon thit is located in close proximity to an active grade crossing may be pre-empted in accorance with the applicable provisions in Sections 4F.19 and 8D.09".
432 |  | 4L.01/4L.02 | Rectangular Rapid-Flashing Beacons” (RRFBs) | X |  | Line 20, page 487 of the redlined document: Was this considered for PHBs? Line 18, page 488, states paragraph X. This looks like it should have a number
435 | 4I.02 | 4P.02 | Design of Freeway Entrance Ramp Control Signals |  | X | GDOT does not concur with the change to the Standard that " a minimum of two signal faces shall be provided for each of the two lanes" when two controlled lanes are present. GDOT’s experience demonstrates that a minimum single head per lane in this configuration is adequate. Furthermore, this recommendation goes against FHWA’s referenced official interpretation.
445 | 4M.04 | 4T.04 | Operation of Lane-Use Control Signals | X |  | GDOT does not concur with the change from standard to guideance for the following statement: "In either case, the duration fo the RED X signal indication should be sufficient to allow clearance of the lane before any moving condition is allowed in the opposing direction." GDOT interprets this as a reduction in safety standerds to allow agencies to reverse operation of a lane without the sufficent time to allow clearance of the lane. If the intent is to allow for a quicker turnaround if the lane can be verified visually to be clear, then add language that allows for reduced RED X signal indication with the use of visual verification of clearance, rather than allowing systems to not provide the appropriate clearance. GDOT RECOMMENDS THIS REMAIN A STANDARD.
530 |  | 8A.03 | Use of Standard Devices, Systems, and Practices at Grade Crossings |  | X | GDOT diagrees with the concept to assemble and gain approval from a Diagnostic Team for certain situations that are not complicated including minor modifications to an existing system. This could add a significant amount of time and effort to compile and implement certain changes that may improve safety.
530 |  |  |  | X |  | GDOT disagrees with requiring approval by a Diagnostic Team. The MUTCD should not dictate the process by which modifications are approved. Change to recommendation or option.
530 |  |  |  | X |  | GDOT disagrees in part with the MUTCD dictating how documents are distributed. GDOT agrees with the concept of making sure decisions are documented, but do not agree with it being defined in the MUTCD.
532 | 8A.02, 8A.03 | 8A.05 | Engineering Studies at Grade Crossings | X |  | GDOT disagrees in part with the language in the Standard, recommend changing "conducted by a Diagnositc Team" to "reviewed by a Diagnostic Team". GDOT recommends that this statement remain Guideance not Standard
536 |  | 8A.09 | Grade Crossing Elimination | X |  | GDOT questions the value of the first paragraph that indicates the "costs associated with any necessary improvements to adjacent grade crossings and the surrounding roadway network to accommodate diverted traffic should also be included in the analysis". This is unnecessary and obvious.
537 |  | 8A.12 | Grade Crossings Within or In Close Proximity to Circular Intersections |  | X | GDOT disagrees with changing the requirement to conduct an engineering study from a standard to guideance due to the safety implecations and driver understanding at a circular intersection with a grade crossing.
538 |  | 8A.13 | Busway Grade Crossings |  | X | GDOT disagrees with the proposed section. Discussion within this section implies that busways have their own grade crossings that isn't covered by other sections. LRT and Busways are regulated by FTA.
541 |  |  |  |  | X | GDOT disagrees with reducing the requirment for retroreflective white material on the back of the crossbuck sign in the situation of a power outage. Seems like an un-necessary reduction in safety.
556 |  | 8C.04 & 8C.05 | Lane-Use Arrow Markings; Edge Lines, Lane Lines, Raised Pavement Markers, and Tubular Markers | X |  | GDOT Disagrees with the requirement and approval of the entire Diagnostic team to install safety measures
565 |  |  |  | X |  | GDOT disagrees with the requirement for the road agency and railroad agency to jointly inspect and verify pre-emption operations once per year. This could be a significant burden on both agencies.
566 | 8B.08 | 8D.11 | Movements Prohibited During Preemption | X |  | GDOT agrees with the concecpt but does not feel that the lanugage covers all situations. Permissive and protected/permissive turning movements could also be restricted with a steady red arrow in the case of a three or four section FYA signal head. Recommend revising language to not limit a red arrow signal indication to restrict turns for protected-only turning movements towards the grade crossing.
567 |  |  |  | X |  | GDOT disagrees in part with the "Standard: If a pre-signal is installed upstream from a signalized intersection, a No Turn on Red (R10-11, R10-11a or R10-11b) sign shall be installed at the downstream intersection for the approach that crosses the track if turns on red would otherwise be permitted" - and why restricting turning movements once a vehicle is past the stop bar is beneficial. Perhaps the language of this statment needs to be changed to better construe the purpose of this restriction.
573 | 8D.02 | 8E.02 | Use of Standard Devices, Systems, and Practices | X |  | GDOT disagrees with the use of the Diagnostic team for all pathway-rail crossings due to the increased burden for local agencies at minor rail crossings.
593 |  | 9B.11 | Section Title: Bicycles Use Ped Signal (R9-5) | X |  | GDOT recommends adding language for R10-15a at Line 6 of the redlined document
594 |  | 9B.12 | Section Title: Bicycles Yield to Peds Sign (R9-6) | X |  | GDOT recommends adding sign number on line 24 and 25 of the redlined document.

## Figures
Operations/Safety/RAID TEAM - GDOT review of the 2020 MUTCD NPA Part 2, 3, 4, 8 and 9
NPA Item | 2009 MUTCD Section | Draft 11th Ed MUTCD Section | Topic | GDOT Agree with concept; see comments | GDOT Disagree with concept; see comments | GDOT Comments
|  | 2A.12 | Figure 2A-4 (Sheet 1 of 4), B – Multi-lane approach | X |  | GDOT recommends showing a channelized version of the intersection. Using a singular stop sign at a multilane approach of an intersection is undesirable and is generally avoided, at least in Georgia. (draw narrow median on centerline with room for second stop sign)
| 2C.46 | 2C.42 | Figure 2C-11 Intersection Warning Signs and Plaques | X |  | GDOT recommends that the W16-12aP ‘Roundabout’ plaque be shown under the W2-6 as the ‘default’ and the W16-12P ‘Traffic Circle’ plaque be optional for when the intersection is a traffic circle, not a roundabout. Reasons being, 1. They are not the same, and a differentiation should be made, 2. Modern roundabouts are preferred over traffic circles, at least in GA.
|  | 2D.41 | Figure 2D-14 Example of Signing for Intersection with Indirect Left Turns, C – Displaced Left Turn (Sheet 3 of 3) | X |  | While this figure is not for striping, GDOT recommends removing the secondary stop bar adjacent the cross traffic movement. Engineers could follow this layout and this stop bar could lead to traffic block the displaced lefts from making their turn.
|  | 2D.41 | Figure 2D-14C: Example of Signing for Intersection with Indirect Left Turns C – Displaced Left Turn | X |  | In the inset, GDOT recommends showing overhead destination signs over the thru lanes as an option.
|  | 3D.01 | Figure 3D-1 Example of Marking for Approach and Circulatory Roadways at Roundabout | X |  | White lane line between cross walk and circle should be yellow, not white.
|  | 3D.01 | Figure 3D-4: Example of Markings for a Two-Lane Roundabout with One-Lane Exits | X |  | For consistency, GDOT recommends showing a lane arrow for thru-right approach lane, since all other figures in this series that show dedicated left-turn or right-turn lanes also show lane arrows in the other approach lane.